## STING TAG CONFIG v5.0
#SCHEMA_VERSION=5.0,CREATED=2026-03-16
STING Tag Configuration v5.0 — COMPLETE (All Disciplines, Alphabetical)
Tag Family #1: STING - Air Terminal Tag
TAG7: HVC_TAG_7_PARA_AT_TXT • Category: Air Terminals
# | Tier | Parameter | Prefix | Suffix | Spc | Brk | Discipline | Type | Name | Formula
1 | T1 | ASS_TAG_1_TXT |  |  | 0 | ✓ | --- | --- | --- | Add directly
2 | T2 | ASS_TAG_2_TXT |  |  | 0 | ✓ | Common | Text | Show Tier 2 - 2 | if(TAG_PARA_STATE_2_BOOL, ASS_TAG_2_TXT, "")
3 | T2 | ASS_DESCRIPTION_TXT |  |  | 0 | ✓ | Common | Text | Show Tier 2 - 3 | if(TAG_PARA_STATE_2_BOOL, ASS_DESCRIPTION_TXT, "")
4 | T2 | HVC_DCT_FLW_CFM | Flow: | CFM | 0 |  | Common | Text | Show Tier 2 - 4 | if(TAG_PARA_STATE_2_BOOL, HVC_DCT_FLW_CFM, "")
5 | T2 | HVC_VEL_MPS | ¦ | m/s | 0 | ✓ | Common | Text | Show Tier 2 - 5 | if(TAG_PARA_STATE_2_BOOL, HVC_VEL_MPS, "")
6 | T2 | MNT_HGT_MM | Ht: | mm | 0 | ✓ | Common | Text | Show Tier 2 - 6 | if(TAG_PARA_STATE_2_BOOL, MNT_HGT_MM, "")
7 | T2 | RGL_STD_TXT | Std: |  | 0 | ✓ | Common | Text | Show Tier 2 - 7 | if(TAG_PARA_STATE_2_BOOL, RGL_STD_TXT, "")
8 | T3 | HVC_TAG_7_PARA_AT_TXT |  |  | 0 | ✓ | Common | Text | Show Tier 3 - 8 | if(TAG_PARA_STATE_3_BOOL, HVC_TAG_7_PARA_AT_TXT, "")
9 | T3 | HVC_DCT_TERMINAL_TYPE_SD_RG_EG_VAV_TXT |  | V | 1 | ✓ | Common | Text | Show Tier 3 - 9 | if(TAG_PARA_STATE_3_BOOL, HVC_DCT_TERMINAL_TYPE_SD_RG_EG_VAV_TXT, "")
10 | T3 | HVC_DCT_TERMINAL_SZ_TXT |  |  | 0 | ✓ | Common | Text | Show Tier 3 - 10 | if(TAG_PARA_STATE_3_BOOL, HVC_DCT_TERMINAL_SZ_TXT, "")
11 | T3 | HVC_TERMINAL_MAT_TXT |  | m | 1 | ✓ | Common | Text | Show Tier 3 - 11 | if(TAG_PARA_STATE_3_BOOL, HVC_TERMINAL_MAT_TXT, "")
12 | T3 | HVC_TERMINAL_FINISH_TXT |  |  | 0 | ✓ | Common | Text | Show Tier 3 - 12 | if(TAG_PARA_STATE_3_BOOL, HVC_TERMINAL_FINISH_TXT, "")
⚠ WARNING PARAMETERS — add after all Tier rows (Break = ✓ Calculated Value gates visibility)
# | Sev | Warning Parameter Name | Threshold Condition | Standard | Dis. | Type | Name | Calculated Value Formula
1 | MEDIUM | WARN_HVC_NOISE_NC_AIR_TERMINALS | Noise level > NC 30 | ASHRAE Ch 48 / CIBSE Guide B5 | Common | Text | ⚠ Warning: Air Terminal Noise | if(TAG_WARN_VISIBLE_BOOL, WARN_HVC_NOISE_NC_AIR_TERMINALS, "")
★1 | MEDIUM | WARN_HVC_DCT_SOUNDLVL_DB | 35 dB | CIBSE Guide B5 / BS 8233:2014 | --- | Text | ⚠ MISSING — MEDIUM | if(TAG_WARN_VISIBLE_BOOL, WARN_HVC_DCT_SOUNDLVL_DB, "")
Tag Family #2: STING - Analytical Links Tag
TAG7: STR_TAG_7_PARA_ANLYT_TXT • Category: Analytical Links
# | Tier | Parameter | Prefix | Suffix | Spc | Brk | Discipline | Type | Name | Formula
1 | T1 | ASS_TAG_1_TXT |  |  |  | ✓ | --- | --- | --- | Add directly
2 | T2 | ASS_TAG_2_TXT |  |  |  | ✓ | Common | Text | Show Tier 2 - 2 | if(TAG_PARA_STATE_2_BOOL, ASS_TAG_2_TXT, "")
3 | T2 | ASS_DESCRIPTION_TXT |  |  |  | ✓ | Common | Text | Show Tier 2 - 3 | if(TAG_PARA_STATE_2_BOOL, ASS_DESCRIPTION_TXT, "")
4 | T3 | STR_TAG_7_PARA_ANLYT_TXT |  |  |  | ✓ | Common | Text | Show Tier 3 - 4 | if(TAG_PARA_STATE_3_BOOL, STR_TAG_7_PARA_ANLYT_TXT, "")
5 | T3 | ASS_STATUS_TXT |  |  |  | ✓ | Common | Text | Show Tier 3 - 5 | if(TAG_PARA_STATE_3_BOOL, ASS_STATUS_TXT, "")
⚠ WARNING PARAMETERS — add after all Tier rows (Break = ✓ Calculated Value gates visibility)
# | Sev | Warning Parameter Name | Threshold Condition | Standard | Dis. | Type | Name | Calculated Value Formula
1 | MEDIUM | WARN_STR_ANLYT_LINK_RIGIDITY | Analytical link rigidity not defined — defaults to rigid | BS EN 1992-1-1 / Structural Analysis | Common | Text | ⚠ Warning: Link Rigidity Undefined | if(TAG_WARN_VISIBLE_BOOL, WARN_STR_ANLYT_LINK_RIGIDITY, "")
★1 | CRITICAL | WARN_BLE_STRUCT_LD_CAP | 5.0 kN/m | BS EN 1992/1993/1994 / Eurocode 2-4 | --- | Text | ⚠ MISSING — CRITICAL | if(TAG_WARN_VISIBLE_BOOL, WARN_BLE_STRUCT_LD_CAP, "")
6H — Miscellaneous
Tag Family #3: STING - Analytical Members Tag
TAG7: STR_TAG_7_PARA_ANLYT_TXT • Category: Analytical Members
# | Tier | Parameter | Prefix | Suffix | Spc | Brk | Discipline | Type | Name | Formula
1 | T1 | ASS_TAG_1_TXT |  |  |  | ✓ | --- | --- | --- | Add directly
2 | T2 | ASS_TAG_2_TXT |  |  |  | ✓ | Common | Text | Show Tier 2 - 2 | if(TAG_PARA_STATE_2_BOOL, ASS_TAG_2_TXT, "")
3 | T2 | ASS_DESCRIPTION_TXT |  |  |  | ✓ | Common | Text | Show Tier 2 - 3 | if(TAG_PARA_STATE_2_BOOL, ASS_DESCRIPTION_TXT, "")
4 | T2 | STR_SECTION_PROFILE_TXT | Section: |  |  |  | Common | Text | Show Tier 2 - 4 | if(TAG_PARA_STATE_2_BOOL, STR_SECTION_PROFILE_TXT, "")
5 | T2 | STR_MATERIAL_GRADE_TXT | Grade: |  |  |  | Common | Text | Show Tier 2 - 5 | if(TAG_PARA_STATE_2_BOOL, STR_MATERIAL_GRADE_TXT, "")
6 | T3 | STR_TAG_7_PARA_ANLYT_TXT |  |  |  | ✓ | Common | Text | Show Tier 3 - 6 | if(TAG_PARA_STATE_3_BOOL, STR_TAG_7_PARA_ANLYT_TXT, "")
7 | T3 | ASS_STATUS_TXT |  |  |  | ✓ | Common | Text | Show Tier 3 - 7 | if(TAG_PARA_STATE_3_BOOL, ASS_STATUS_TXT, "")
⚠ WARNING PARAMETERS — add after all Tier rows (Break = ✓ Calculated Value gates visibility)
# | Sev | Warning Parameter Name | Threshold Condition | Standard | Dis. | Type | Name | Calculated Value Formula
1 | HIGH | WARN_STR_ANLYT_NO_HOST | Analytical member has no physical host element | BS EN 1992-1-1 / BS EN 1993-1-1 | Common | Text | ⚠ Warning: No Physical Host | if(TAG_WARN_VISIBLE_BOOL, WARN_STR_ANLYT_NO_HOST, "")
★1 | CRITICAL | WARN_BLE_STRUCT_LD_CAP | 5.0 kN/m | BS EN 1992/1993/1994 / Eurocode 2-4 | --- | Text | ⚠ MISSING — CRITICAL | if(TAG_WARN_VISIBLE_BOOL, WARN_BLE_STRUCT_LD_CAP, "")
Tag Family #4: STING - Analytical Nodes Tag
TAG7: STR_TAG_7_PARA_ANLYT_TXT • Category: Analytical Nodes
# | Tier | Parameter | Prefix | Suffix | Spc | Brk | Discipline | Type | Name | Formula
1 | T1 | ASS_TAG_1_TXT |  |  |  | ✓ | --- | --- | --- | Add directly
2 | T2 | ASS_TAG_2_TXT |  |  |  | ✓ | Common | Text | Show Tier 2 - 2 | if(TAG_PARA_STATE_2_BOOL, ASS_TAG_2_TXT, "")
3 | T2 | ASS_DESCRIPTION_TXT |  |  |  | ✓ | Common | Text | Show Tier 2 - 3 | if(TAG_PARA_STATE_2_BOOL, ASS_DESCRIPTION_TXT, "")
4 | T3 | STR_TAG_7_PARA_ANLYT_TXT |  |  |  | ✓ | Common | Text | Show Tier 3 - 4 | if(TAG_PARA_STATE_3_BOOL, STR_TAG_7_PARA_ANLYT_TXT, "")
5 | T3 | ASS_STATUS_TXT |  |  |  | ✓ | Common | Text | Show Tier 3 - 5 | if(TAG_PARA_STATE_3_BOOL, ASS_STATUS_TXT, "")
⚠ WARNING PARAMETERS — add after all Tier rows (Break = ✓ Calculated Value gates visibility)
# | Sev | Warning Parameter Name | Threshold Condition | Standard | Dis. | Type | Name | Calculated Value Formula
1 | MEDIUM | WARN_STR_ANLYT_NODE_UNCONNECTED | Analytical node not connected to any member | BS EN 1992-1-1 / Structural Analysis | Common | Text | ⚠ Warning: Unconnected Node | if(TAG_WARN_VISIBLE_BOOL, WARN_STR_ANLYT_NODE_UNCONNECTED, "")
★1 | CRITICAL | WARN_BLE_STRUCT_LD_CAP | 5.0 kN/m | BS EN 1992/1993/1994 / Eurocode 2-4 | --- | Text | ⚠ MISSING — CRITICAL | if(TAG_WARN_VISIBLE_BOOL, WARN_BLE_STRUCT_LD_CAP, "")
Tag Family #5: STING - Analytical Openings Tag
TAG7: STR_TAG_7_PARA_ANLYT_TXT • Category: Analytical Openings
# | Tier | Parameter | Prefix | Suffix | Spc | Brk | Discipline | Type | Name | Formula
1 | T1 | ASS_TAG_1_TXT |  |  |  | ✓ | --- | --- | --- | Add directly
2 | T2 | ASS_TAG_2_TXT |  |  |  | ✓ | Common | Text | Show Tier 2 - 2 | if(TAG_PARA_STATE_2_BOOL, ASS_TAG_2_TXT, "")
3 | T2 | ASS_DESCRIPTION_TXT |  |  |  | ✓ | Common | Text | Show Tier 2 - 3 | if(TAG_PARA_STATE_2_BOOL, ASS_DESCRIPTION_TXT, "")
4 | T3 | STR_TAG_7_PARA_ANLYT_TXT |  |  |  | ✓ | Common | Text | Show Tier 3 - 4 | if(TAG_PARA_STATE_3_BOOL, STR_TAG_7_PARA_ANLYT_TXT, "")
5 | T3 | ASS_STATUS_TXT |  |  |  | ✓ | Common | Text | Show Tier 3 - 5 | if(TAG_PARA_STATE_3_BOOL, ASS_STATUS_TXT, "")
⚠ WARNING PARAMETERS — add after all Tier rows (Break = ✓ Calculated Value gates visibility)
# | Sev | Warning Parameter Name | Threshold Condition | Standard | Dis. | Type | Name | Calculated Value Formula
1 | HIGH | WARN_STR_ANLYT_OPENING_OVERSIZED | Analytical opening exceeds structural limits | BS EN 1992-1-1 / EC2 | Common | Text | ⚠ Warning: Opening May Be Oversized | if(TAG_WARN_VISIBLE_BOOL, WARN_STR_ANLYT_OPENING_OVERSIZED, "")
★1 | CRITICAL | WARN_BLE_STRUCT_LD_CAP | 5.0 kN/m | BS EN 1992/1993/1994 / Eurocode 2-4 | --- | Text | ⚠ MISSING — CRITICAL | if(TAG_WARN_VISIBLE_BOOL, WARN_BLE_STRUCT_LD_CAP, "")
Tag Family #6: STING - Analytical Panels Tag
TAG7: STR_TAG_7_PARA_ANLYT_TXT • Category: Analytical Panels
# | Tier | Parameter | Prefix | Suffix | Spc | Brk | Discipline | Type | Name | Formula
1 | T1 | ASS_TAG_1_TXT |  |  |  | ✓ | --- | --- | --- | Add directly
2 | T2 | ASS_TAG_2_TXT |  |  |  | ✓ | Common | Text | Show Tier 2 - 2 | if(TAG_PARA_STATE_2_BOOL, ASS_TAG_2_TXT, "")
3 | T2 | ASS_DESCRIPTION_TXT |  |  |  | ✓ | Common | Text | Show Tier 2 - 3 | if(TAG_PARA_STATE_2_BOOL, ASS_DESCRIPTION_TXT, "")
4 | T2 | STR_MATERIAL_GRADE_TXT | Grade: |  |  |  | Common | Text | Show Tier 2 - 4 | if(TAG_PARA_STATE_2_BOOL, STR_MATERIAL_GRADE_TXT, "")
5 | T3 | STR_TAG_7_PARA_ANLYT_TXT |  |  |  | ✓ | Common | Text | Show Tier 3 - 5 | if(TAG_PARA_STATE_3_BOOL, STR_TAG_7_PARA_ANLYT_TXT, "")
6 | T3 | ASS_STATUS_TXT |  |  |  | ✓ | Common | Text | Show Tier 3 - 6 | if(TAG_PARA_STATE_3_BOOL, ASS_STATUS_TXT, "")
⚠ WARNING PARAMETERS — add after all Tier rows (Break = ✓ Calculated Value gates visibility)
# | Sev | Warning Parameter Name | Threshold Condition | Standard | Dis. | Type | Name | Calculated Value Formula
1 | HIGH | WARN_STR_ANLYT_PANEL_MATERIAL | STR_MATERIAL_GRADE_TXT empty — panel material grade not assigned | BS EN 1992-1-1 / BS EN 1993-1-1 | Common | Text | ⚠ Warning: Panel Material Missing | if(TAG_WARN_VISIBLE_BOOL, WARN_STR_ANLYT_PANEL_MATERIAL, "")
★1 | CRITICAL | WARN_BLE_STRUCT_LD_CAP | 5.0 kN/m | BS EN 1992/1993/1994 / Eurocode 2-4 | --- | Text | ⚠ MISSING — CRITICAL | if(TAG_WARN_VISIBLE_BOOL, WARN_BLE_STRUCT_LD_CAP, "")
Tag Family #7: STING - Area Loads Tag
TAG7: STR_TAG_7_PARA_LOAD_TXT • Category: Area Loads
# | Tier | Parameter | Prefix | Suffix | Spc | Brk | Discipline | Type | Name | Formula
1 | T1 | ASS_TAG_1_TXT |  |  |  | ✓ | --- | --- | --- | Add directly
2 | T2 | ASS_TAG_2_TXT |  |  |  | ✓ | Common | Text | Show Tier 2 - 2 | if(TAG_PARA_STATE_2_BOOL, ASS_TAG_2_TXT, "")
3 | T2 | ASS_DESCRIPTION_TXT |  |  |  | ✓ | Common | Text | Show Tier 2 - 3 | if(TAG_PARA_STATE_2_BOOL, ASS_DESCRIPTION_TXT, "")
4 | T2 | STR_AREA_LOAD_KN_M2 |  | kN/m² |  | ✓ | Common | Text | Show Tier 2 - 4 | if(TAG_PARA_STATE_2_BOOL, STR_AREA_LOAD_KN_M2, "")
5 | T2 | STR_LOAD_CASE_TXT | LC: |  |  |  | Common | Text | Show Tier 2 - 5 | if(TAG_PARA_STATE_2_BOOL, STR_LOAD_CASE_TXT, "")
6 | T3 | STR_TAG_7_PARA_LOAD_TXT |  |  |  | ✓ | Common | Text | Show Tier 3 - 6 | if(TAG_PARA_STATE_3_BOOL, STR_TAG_7_PARA_LOAD_TXT, "")
7 | T3 | ASS_STATUS_TXT |  |  |  | ✓ | Common | Text | Show Tier 3 - 7 | if(TAG_PARA_STATE_3_BOOL, ASS_STATUS_TXT, "")
⚠ WARNING PARAMETERS — add after all Tier rows (Break = ✓ Calculated Value gates visibility)
# | Sev | Warning Parameter Name | Threshold Condition | Standard | Dis. | Type | Name | Calculated Value Formula
1 | HIGH | WARN_STR_LOAD_CASE_MISSING_AR | STR_LOAD_CASE_TXT empty — load case not specified | BS EN 1991-1-1 / EC1 | Common | Text | ⚠ Warning: Load Case Missing | if(TAG_WARN_VISIBLE_BOOL, WARN_STR_LOAD_CASE_MISSING_AR, "")
★1 | CRITICAL | WARN_BLE_STRUCT_LD_CAP | 5.0 kN/m | BS EN 1992/1993/1994 / Eurocode 2-4 | --- | Text | ⚠ MISSING — CRITICAL | if(TAG_WARN_VISIBLE_BOOL, WARN_BLE_STRUCT_LD_CAP, "")
Tag Family #8: STING - Areas Tag
TAG7: ARCH_TAG_7_PARA_ROOM_TXT • Category: Areas
# | Tier | Parameter | Prefix | Suffix | Spc | Brk | Discipline | Type | Name | Formula
1 | T1 | ASS_TAG_1_TXT |  |  |  | ✓ | --- | --- | --- | Add directly
2 | T2 | ASS_TAG_2_TXT |  |  |  | ✓ | Common | Text | Show Tier 2 - 2 | if(TAG_PARA_STATE_2_BOOL, ASS_TAG_2_TXT, "")
3 | T2 | ASS_DESCRIPTION_TXT |  |  |  | ✓ | Common | Text | Show Tier 2 - 3 | if(TAG_PARA_STATE_2_BOOL, ASS_DESCRIPTION_TXT, "")
4 | T2 | BLE_ROOM_AREA_SQ_M | Area: | m² |  | ✓ | Common | Text | Show Tier 2 - 4 | if(TAG_PARA_STATE_2_BOOL, BLE_ROOM_AREA_SQ_M, "")
5 | T2 | BLE_ROOM_DEPARTMENT_TXT | Dept: |  |  |  | Common | Text | Show Tier 2 - 5 | if(TAG_PARA_STATE_2_BOOL, BLE_ROOM_DEPARTMENT_TXT, "")
6 | T2 | RGL_STD_TXT | Std: |  |  | ✓ | Common | Text | Show Tier 2 - 6 | if(TAG_PARA_STATE_2_BOOL, RGL_STD_TXT, "")
7 | T3 | ARCH_TAG_7_PARA_ROOM_TXT |  |  |  | ✓ | Common | Text | Show Tier 3 - 7 | if(TAG_PARA_STATE_3_BOOL, ARCH_TAG_7_PARA_ROOM_TXT, "")
8 | T3 | ASS_STATUS_TXT |  |  |  | ✓ | Common | Text | Show Tier 3 - 8 | if(TAG_PARA_STATE_3_BOOL, ASS_STATUS_TXT, "")
9 | T3 | ASS_CST_TOTAL_UGX_NR |  | UGX | 1 | ✓ | Common | Text | Show Tier 3 - 9 | if(TAG_PARA_STATE_3_BOOL, ASS_CST_TOTAL_UGX_NR, "")
⚠ WARNING PARAMETERS — add after all Tier rows (Break = ✓ Calculated Value gates visibility)
# | Sev | Warning Parameter Name | Threshold Condition | Standard | Dis. | Type | Name | Calculated Value Formula
1 | MEDIUM | WARN_BLE_ROOM_AREA_SQ_M_AREAS | Area < minimum for designated use | Building Regs Approved Documents | Common | Text | ⚠ Warning: Area Size | if(TAG_WARN_VISIBLE_BOOL, WARN_BLE_ROOM_AREA_SQ_M_AREAS, "")
★1 | HIGH | WARN_ASS_ROOM_AREA_MIN | 7.0 m² | Building Regs / Space Standards | --- | Text | ⚠ MISSING — HIGH | if(TAG_WARN_VISIBLE_BOOL, WARN_ASS_ROOM_AREA_MIN, "")
Tag Family #9: STING - Assemblies Tag
TAG7: GEN_TAG_7_PARA_MISC_TXT • Category: Assemblies
# | Tier | Parameter | Prefix | Suffix | Spc | Brk | Discipline | Type | Name | Formula
1 | T1 | ASS_TAG_1_TXT |  |  |  | ✓ | --- | --- | --- | Add directly
2 | T2 | ASS_TAG_2_TXT |  |  |  | ✓ | Common | Text | Show Tier 2 - 2 | if(TAG_PARA_STATE_2_BOOL, ASS_TAG_2_TXT, "")
3 | T2 | ASS_DESCRIPTION_TXT |  |  |  | ✓ | Common | Text | Show Tier 2 - 3 | if(TAG_PARA_STATE_2_BOOL, ASS_DESCRIPTION_TXT, "")
4 | T2 | ASS_PRODCT_COD_TXT | Code: |  |  |  | Common | Text | Show Tier 2 - 4 | if(TAG_PARA_STATE_2_BOOL, ASS_PRODCT_COD_TXT, "")
5 | T2 | ASS_MANUFACTURER_TXT | Mfr: |  |  |  | Common | Text | Show Tier 2 - 5 | if(TAG_PARA_STATE_2_BOOL, ASS_MANUFACTURER_TXT, "")
6 | T3 | GEN_TAG_7_PARA_MISC_TXT |  |  |  | ✓ | Common | Text | Show Tier 3 - 6 | if(TAG_PARA_STATE_3_BOOL, GEN_TAG_7_PARA_MISC_TXT, "")
7 | T3 | ASS_STATUS_TXT |  |  |  | ✓ | Common | Text | Show Tier 3 - 7 | if(TAG_PARA_STATE_3_BOOL, ASS_STATUS_TXT, "")
⚠ WARNING PARAMETERS — add after all Tier rows (Break = ✓ Calculated Value gates visibility)
# | Sev | Warning Parameter Name | Threshold Condition | Standard | Dis. | Type | Name | Calculated Value Formula
1 | HIGH | WARN_GEN_ASSEMBLY_CODE_MISSING | ASS_PRODCT_COD_TXT empty — assembly code not assigned | ISO 19650-2 | Common | Text | ⚠ Warning: Assembly Code Missing | if(TAG_WARN_VISIBLE_BOOL, WARN_GEN_ASSEMBLY_CODE_MISSING, "")
★1 | MEDIUM | WARN_PER_SUST_CARBON_FOOTPRINT_KG_WALLS__FLOORS__ | 500 kgCO₂e/m² | RIBA 2030 Climate Challenge / EN 15978 | --- | Text | ⚠ MISSING — MEDIUM | if(TAG_WARN_VISIBLE_BOOL, WARN_PER_SUST_CARBON_FOOTPRINT_KG_WALLS__FLOORS__, "")
Tag Family #10: STING - Audio Visual Devices Tag
TAG7: ELC_TAG_7_PARA_COMM_TXT • Category: Audio Visual Devices
# | Tier | Parameter | Prefix | Suffix | Spc | Brk | Discipline | Type | Name | Formula
1 | T1 | ASS_TAG_1_TXT |  |  | 0 | ✓ | --- | --- | --- | Add directly
2 | T2 | ASS_TAG_2_TXT |  |  | 0 | ✓ | Common | Text | Show Tier 2 - 2 | if(TAG_PARA_STATE_2_BOOL, ASS_TAG_2_TXT, "")
3 | T2 | ASS_DESCRIPTION_TXT |  |  | 0 | ✓ | Common | Text | Show Tier 2 - 3 | if(TAG_PARA_STATE_2_BOOL, ASS_DESCRIPTION_TXT, "")
4 | T2 | ASS_MANUFACTURER_TXT | Mfr: |  | 0 |  | Common | Text | Show Tier 2 - 4 | if(TAG_PARA_STATE_2_BOOL, ASS_MANUFACTURER_TXT, "")
5 | T2 | ASS_MODEL_NR_TXT | ¦ |  | 0 | ✓ | Common | Text | Show Tier 2 - 5 | if(TAG_PARA_STATE_2_BOOL, ASS_MODEL_NR_TXT, "")
6 | T2 | MNT_HGT_MM | Ht: | mm | 0 | ✓ | Common | Text | Show Tier 2 - 6 | if(TAG_PARA_STATE_2_BOOL, MNT_HGT_MM, "")
7 | T2 | RGL_STD_TXT | Std: |  | 0 | ✓ | Common | Text | Show Tier 2 - 7 | if(TAG_PARA_STATE_2_BOOL, RGL_STD_TXT, "")
8 | T3 | ELC_TAG_7_PARA_COMM_TXT |  |  | 0 | ✓ | Common | Text | Show Tier 3 - 8 | if(TAG_PARA_STATE_3_BOOL, ELC_TAG_7_PARA_COMM_TXT, "")
9 | T3 | ASS_STATUS_TXT |  |  | 0 | ✓ | Common | Text | Show Tier 3 - 9 | if(TAG_PARA_STATE_3_BOOL, ASS_STATUS_TXT, "")
10 | T3 | ASS_CST_TOTAL_UGX_NR |  | UGX | 1 | ✓ | Common | Text | Show Tier 3 - 10 | if(TAG_PARA_STATE_3_BOOL, ASS_CST_TOTAL_UGX_NR, "")
⚠ WARNING PARAMETERS — add after all Tier rows (Break = ✓ Calculated Value gates visibility)
# | Sev | Warning Parameter Name | Threshold Condition | Standard | Dis. | Type | Name | Calculated Value Formula
1 | MEDIUM | WARN_RGL_STD_AV_DEVICES | AV device lacks electromagnetic compatibility (EMC) certification | BS EN 55032 / CE marking | Common | Text | ⚠ Warning: AV Device EMC | if(TAG_WARN_VISIBLE_BOOL, WARN_RGL_STD_AV_DEVICES, "")
★1 | MEDIUM | WARN_COM_DEVICE_COVERAGE | 15.0 m | BS EN 50600 / ISO/IEC 11801 | --- | Text | ⚠ MISSING — MEDIUM | if(TAG_WARN_VISIBLE_BOOL, WARN_COM_DEVICE_COVERAGE, "")
6G — HVAC Spaces/Zones
Tag Family #11: STING - Bolt Tag
TAG7: STR_TAG_7_PARA_CONN_TXT • Category: Bolt
# | Tier | Parameter | Prefix | Suffix | Spc | Brk | Discipline | Type | Name | Formula
1 | T1 | ASS_TAG_1_TXT |  |  |  | ✓ | --- | --- | --- | Add directly
2 | T2 | ASS_TAG_2_TXT |  |  |  | ✓ | Common | Text | Show Tier 2 - 2 | if(TAG_PARA_STATE_2_BOOL, ASS_TAG_2_TXT, "")
3 | T2 | ASS_DESCRIPTION_TXT |  |  |  | ✓ | Common | Text | Show Tier 2 - 3 | if(TAG_PARA_STATE_2_BOOL, ASS_DESCRIPTION_TXT, "")
4 | T2 | STR_BOLT_GRADE_TXT | Grade: |  |  |  | Common | Text | Show Tier 2 - 4 | if(TAG_PARA_STATE_2_BOOL, STR_BOLT_GRADE_TXT, "")
5 | T2 | STR_BOLT_DIAMETER_MM | Ø: | mm |  | ✓ | Common | Text | Show Tier 2 - 5 | if(TAG_PARA_STATE_2_BOOL, STR_BOLT_DIAMETER_MM, "")
6 | T2 | RGL_STD_TXT | Std: |  |  | ✓ | Common | Text | Show Tier 2 - 6 | if(TAG_PARA_STATE_2_BOOL, RGL_STD_TXT, "")
7 | T3 | STR_TAG_7_PARA_CONN_TXT |  |  |  | ✓ | Common | Text | Show Tier 3 - 7 | if(TAG_PARA_STATE_3_BOOL, STR_TAG_7_PARA_CONN_TXT, "")
8 | T3 | ASS_STATUS_TXT |  |  |  | ✓ | Common | Text | Show Tier 3 - 8 | if(TAG_PARA_STATE_3_BOOL, ASS_STATUS_TXT, "")
⚠ WARNING PARAMETERS — add after all Tier rows (Break = ✓ Calculated Value gates visibility)
# | Sev | Warning Parameter Name | Threshold Condition | Standard | Dis. | Type | Name | Calculated Value Formula
1 | HIGH | WARN_STR_BOLT_GRADE_MISSING | STR_BOLT_GRADE_TXT empty — bolt grade not specified | BS EN 14399 / BS 4190 | Common | Text | ⚠ Warning: Bolt Grade Missing | if(TAG_WARN_VISIBLE_BOOL, WARN_STR_BOLT_GRADE_MISSING, "")
★1 | CRITICAL | WARN_STR_BLT_PROOF_LOAD_KN | 100 kN | BS EN 14399 / Eurocode 3 | --- | Text | ⚠ MISSING — CRITICAL | if(TAG_WARN_VISIBLE_BOOL, WARN_STR_BLT_PROOF_LOAD_KN, "")
Tag Family #12: STING - Brace / Truss Tag
TAG7: STR_TAG_7_PARA_BRACE_TXT • Category: Structural Framing (Bracing)
# | Tier | Parameter | Prefix | Suffix | Spc | Brk | Discipline | Type | Name | Formula
1 | T1 | ASS_TAG_1_TXT |  |  |  | ✓ | --- | --- | --- | Add directly
2 | T2 | ASS_TAG_2_TXT |  |  |  | ✓ | Common | Text | Show Tier 2 - 2 | if(TAG_PARA_STATE_2_BOOL, ASS_TAG_2_TXT, "")
3 | T2 | ASS_DESCRIPTION_TXT |  |  |  | ✓ | Common | Text | Show Tier 2 - 3 | if(TAG_PARA_STATE_2_BOOL, ASS_DESCRIPTION_TXT, "")
4 | T2 | STR_BRACE_SECTION_TXT | Sec: |  |  |  | Common | Text | Show Tier 2 - 4 | if(TAG_PARA_STATE_2_BOOL, STR_BRACE_SECTION_TXT, "")
5 | T2 | STR_BRACE_MATERIAL_TXT | Mat: |  |  | ✓ | Common | Text | Show Tier 2 - 5 | if(TAG_PARA_STATE_2_BOOL, STR_BRACE_MATERIAL_TXT, "")
6 | T2 | STR_GRADE_TXT | ¦ Gr: |  |  | ✓ | Common | Text | Show Tier 2 - 6 | if(TAG_PARA_STATE_2_BOOL, STR_GRADE_TXT, "")
7 | T2 | STR_BRACE_LENGTH_MM | L: | mm |  | ✓ | Common | Text | Show Tier 2 - 7 | if(TAG_PARA_STATE_2_BOOL, STR_BRACE_LENGTH_MM, "")
8 | T2 | RGL_STD_TXT | Std: |  |  | ✓ | Common | Text | Show Tier 2 - 8 | if(TAG_PARA_STATE_2_BOOL, RGL_STD_TXT, "")
9 | T3 | STR_TAG_7_PARA_BRACE_TXT |  |  |  | ✓ | Common | Text | Show Tier 3 - 9 | if(TAG_PARA_STATE_3_BOOL, STR_TAG_7_PARA_BRACE_TXT, "")
10 | T3 | STR_BRACE_CONNECTION_TXT | Conn: |  |  | ✓ | Common | Text | Show Tier 3 - 10 | if(TAG_PARA_STATE_3_BOOL, STR_BRACE_CONNECTION_TXT, "")
11 | T3 | STR_WEIGHT_KG |  | kg |  | ✓ | Common | Text | Show Tier 3 - 11 | if(TAG_PARA_STATE_3_BOOL, STR_WEIGHT_KG, "")
12 | T3 | ASS_STATUS_TXT |  |  |  | ✓ | Common | Text | Show Tier 3 - 12 | if(TAG_PARA_STATE_3_BOOL, ASS_STATUS_TXT, "")
13 | T3 | ASS_CST_TOTAL_UGX_NR |  | UGX | 1 | ✓ | Common | Text | Show Tier 3 - 13 | if(TAG_PARA_STATE_3_BOOL, ASS_CST_TOTAL_UGX_NR, "")
⚠ WARNING PARAMETERS — add after all Tier rows (Break = ✓ Calculated Value gates visibility)
# | Sev | Warning Parameter Name | Threshold Condition | Standard | Dis. | Type | Name | Calculated Value Formula
1 | HIGH | WARN_STR_BRACE_SLENDERNESS | Slenderness ratio exceeds 200 | BS EN 1993-1-1 / EC3 6.3.1.2 | Common | Text | ⚠ Warning: Brace Slenderness | if(TAG_WARN_VISIBLE_BOOL, WARN_STR_BRACE_SLENDERNESS, "")
2 | CRITICAL | WARN_PER_FIRE_RATING_HR_NR_STR_BRACES | Fire rating < 1.0 hr | Building Regs Part B | Common | Text | ⚠ Warning: Brace Fire Rating | if(TAG_WARN_VISIBLE_BOOL, WARN_PER_FIRE_RATING_HR_NR_STR_BRACES, "")
Tag Family #13: STING - Cable Tray Fitting Tag
TAG7: ELC_TAG_7_PARA_TRAY_TXT • Category: Cable Tray Fittings
# | Tier | Parameter | Prefix | Suffix | Spc | Brk | Discipline | Type | Name | Formula
1 | T1 | ASS_TAG_1_TXT |  |  | 0 | ✓ | --- | --- | --- | Add directly
2 | T2 | ASS_TAG_2_TXT |  |  | 0 | ✓ | Common | Text | Show Tier 2 - 2 | if(TAG_PARA_STATE_2_BOOL, ASS_TAG_2_TXT, "")
3 | T2 | ASS_DESCRIPTION_TXT |  |  | 0 | ✓ | Common | Text | Show Tier 2 - 3 | if(TAG_PARA_STATE_2_BOOL, ASS_DESCRIPTION_TXT, "")
4 | T2 | ELC_CTR_MAT_TXT |  |  | 0 | ✓ | Common | Text | Show Tier 2 - 4 | if(TAG_PARA_STATE_2_BOOL, ELC_CTR_MAT_TXT, "")
5 | T2 | RGL_STD_TXT | Std: |  | 0 | ✓ | Common | Text | Show Tier 2 - 5 | if(TAG_PARA_STATE_2_BOOL, RGL_STD_TXT, "")
6 | T3 | ELC_TAG_7_PARA_TRAY_TXT |  |  | 0 | ✓ | Common | Text | Show Tier 3 - 6 | if(TAG_PARA_STATE_3_BOOL, ELC_TAG_7_PARA_TRAY_TXT, "")
⚠ WARNING PARAMETERS — add after all Tier rows (Break = ✓ Calculated Value gates visibility)
# | Sev | Warning Parameter Name | Threshold Condition | Standard | Dis. | Type | Name | Calculated Value Formula
1 | MEDIUM | WARN_ELC_CTR_MAT_CABLE_TRAY_FTGS | Fitting material incompatible with tray | IEC 61537 / BS EN 61537 | Common | Text | ⚠ Warning: Cable Tray Fitting | if(TAG_WARN_VISIBLE_BOOL, WARN_ELC_CTR_MAT_CABLE_TRAY_FTGS, "")
★1 | HIGH | WARN_ELC_CTR_FILL_RATIO | 40 % | BS 7671 §522 / BS EN 61386 | --- | Text | ⚠ MISSING — HIGH | if(TAG_WARN_VISIBLE_BOOL, WARN_ELC_CTR_FILL_RATIO, "")
Tag Family #14: STING - Cable Tray Tag
TAG7: ELC_TAG_7_PARA_TRAY_TXT • Category: Cable Trays
# | Tier | Parameter | Prefix | Suffix | Spc | Brk | Discipline | Type | Name | Formula
1 | T1 | ASS_TAG_1_TXT |  |  | 0 | ✓ | --- | --- | --- | Add directly
2 | T2 | ASS_TAG_2_TXT |  |  | 0 | ✓ | Common | Text | Show Tier 2 - 2 | if(TAG_PARA_STATE_2_BOOL, ASS_TAG_2_TXT, "")
3 | T2 | ELC_CTR_MAT_TXT |  |  | 0 |  | Common | Text | Show Tier 2 - 3 | if(TAG_PARA_STATE_2_BOOL, ELC_CTR_MAT_TXT, "")
4 | T2 | MNT_HGT_MM | ¦ Ht: | mm | 0 | ✓ | Common | Text | Show Tier 2 - 4 | if(TAG_PARA_STATE_2_BOOL, MNT_HGT_MM, "")
5 | T2 | RGL_STD_TXT | Std: |  | 0 | ✓ | Common | Text | Show Tier 2 - 5 | if(TAG_PARA_STATE_2_BOOL, RGL_STD_TXT, "")
6 | T3 | ELC_TAG_7_PARA_TRAY_TXT |  |  | 0 | ✓ | Common | Text | Show Tier 3 - 6 | if(TAG_PARA_STATE_3_BOOL, ELC_TAG_7_PARA_TRAY_TXT, "")
7 | T3 | ELC_CTR_WIDTH_MM |  | mm | 1 | ✓ | Common | Text | Show Tier 3 - 7 | if(TAG_PARA_STATE_3_BOOL, ELC_CTR_WIDTH_MM, "")
8 | T3 | ELC_CTR_FILL_PCT |  | % | 0 | ✓ | Common | Text | Show Tier 3 - 8 | if(TAG_PARA_STATE_3_BOOL, ELC_CTR_FILL_PCT, "")
9 | T3 | ELC_CTR_TAG_01_TXT |  |  | 0 | ✓ | Common | Text | Show Tier 3 - 9 | if(TAG_PARA_STATE_3_BOOL, ELC_CTR_TAG_01_TXT, "")
10 | T2 | ELC_CBT_SHOP_DRAWING_REQ_BOOL | Shop: |  | 0 | ✓ | Common | Text | Show Tier 2 - 10 | if(TAG_PARA_STATE_2_BOOL, ELC_CBT_SHOP_DRAWING_REQ_BOOL, "")
11 | T3 | ELC_CBT_FAB_TYPE_TXT | Fab: |  | 0 |  | Common | Text | Show Tier 3 - 11 | if(TAG_PARA_STATE_3_BOOL, ELC_CBT_FAB_TYPE_TXT, "")
12 | T3 | ELC_CBT_SUPPORT_SPACING_MM | ¦ Supt: | mm | 0 | ✓ | Common | Text | Show Tier 3 - 12 | if(TAG_PARA_STATE_3_BOOL, ELC_CBT_SUPPORT_SPACING_MM, "")
13 | T3 | CST_CALC_LENGTH_M | Length: | m | 0 |  | Common | Text | Show Tier 3 - 13 | if(TAG_PARA_STATE_3_BOOL, CST_CALC_LENGTH_M, "")
14 | T3 | CST_LOCAL_MAT_BOOL | ¦ Local: |  | 0 | ✓ | Common | Text | Show Tier 3 - 14 | if(TAG_PARA_STATE_3_BOOL, CST_LOCAL_MAT_BOOL, "")
⚠ WARNING PARAMETERS — add after all Tier rows (Break = ✓ Calculated Value gates visibility)
# | Sev | Warning Parameter Name | Threshold Condition | Standard | Dis. | Type | Name | Calculated Value Formula
1 | MEDIUM | WARN_ELC_CTR_FILL_PCT_CABLE_TRAYS | Cable tray fill > 50% | IEC 61537 / BS EN 61537 | Common | Text | ⚠ Warning: Cable Tray Fill | if(TAG_WARN_VISIBLE_BOOL, WARN_ELC_CTR_FILL_PCT_CABLE_TRAYS, "")
★1 | HIGH | WARN_ELC_CTR_FILL_RATIO | 40 % | BS 7671 §522 / BS EN 61386 | --- | Text | ⚠ MISSING — HIGH | if(TAG_WARN_VISIBLE_BOOL, WARN_ELC_CTR_FILL_RATIO, "")
Tag Family #15: STING - Casework Tag
TAG7: ARCH_TAG_7_PARA_CASEWORK_TXT • Category: Casework
# | Tier | Parameter | Prefix | Suffix | Spc | Brk | Discipline | Type | Name | Formula
1 | T1 | ASS_TAG_1_TXT |  |  |  | ✓ | --- | --- | --- | Add directly
2 | T2 | ASS_TAG_2_TXT |  |  |  | ✓ | Common | Text | Show Tier 2 - 2 | if(TAG_PARA_STATE_2_BOOL, ASS_TAG_2_TXT, "")
3 | T2 | ASS_DESCRIPTION_TXT |  |  |  | ✓ | Common | Text | Show Tier 2 - 3 | if(TAG_PARA_STATE_2_BOOL, ASS_DESCRIPTION_TXT, "")
4 | T2 | BLE_CASEWORK_TYPE_TXT | Type: |  |  |  | Common | Text | Show Tier 2 - 4 | if(TAG_PARA_STATE_2_BOOL, BLE_CASEWORK_TYPE_TXT, "")
5 | T2 | BLE_CASEWORK_MATERIAL_TXT | Mat: |  |  |  | Common | Text | Show Tier 2 - 5 | if(TAG_PARA_STATE_2_BOOL, BLE_CASEWORK_MATERIAL_TXT, "")
6 | T2 | BLE_CASEWORK_COUNTERTOP_TXT | Top: |  |  | ✓ | Common | Text | Show Tier 2 - 6 | if(TAG_PARA_STATE_2_BOOL, BLE_CASEWORK_COUNTERTOP_TXT, "")
7 | T2 | RGL_STD_TXT | Std: |  |  | ✓ | Common | Text | Show Tier 2 - 7 | if(TAG_PARA_STATE_2_BOOL, RGL_STD_TXT, "")
8 | T3 | ARCH_TAG_7_PARA_CASEWORK_TXT |  |  |  | ✓ | Common | Text | Show Tier 3 - 8 | if(TAG_PARA_STATE_3_BOOL, ARCH_TAG_7_PARA_CASEWORK_TXT, "")
9 | T3 | BLE_CASEWORK_HARDWARE_TXT | HW: |  |  |  | Common | Text | Show Tier 3 - 9 | if(TAG_PARA_STATE_3_BOOL, BLE_CASEWORK_HARDWARE_TXT, "")
10 | T3 | BLE_CASEWORK_ACCESSIBLE_BOOL | ¦ Access: |  |  | ✓ | Common | Text | Show Tier 3 - 10 | if(TAG_PARA_STATE_3_BOOL, BLE_CASEWORK_ACCESSIBLE_BOOL, "")
11 | T3 | ASS_STATUS_TXT |  |  |  | ✓ | Common | Text | Show Tier 3 - 11 | if(TAG_PARA_STATE_3_BOOL, ASS_STATUS_TXT, "")
12 | T3 | ASS_CST_TOTAL_UGX_NR |  | UGX | 1 | ✓ | Common | Text | Show Tier 3 - 12 | if(TAG_PARA_STATE_3_BOOL, ASS_CST_TOTAL_UGX_NR, "")
⚠ WARNING PARAMETERS — add after all Tier rows (Break = ✓ Calculated Value gates visibility)
# | Sev | Warning Parameter Name | Threshold Condition | Standard | Dis. | Type | Name | Calculated Value Formula
1 | HIGH | WARN_BLE_CASEWORK_ACCESSIBLE_CASEWORK | Accessible unit clearance < 850mm | Building Regs Part M / BS 8300-2 | Common | Text | ⚠ Warning: Casework Accessibility | if(TAG_WARN_VISIBLE_BOOL, WARN_BLE_CASEWORK_ACCESSIBLE_CASEWORK, "")
★1 | LOW | WARN_BLE_CASEWORK_DEPTH_MM | 600 mm | BS 8300:2018 / BS EN 16121 | --- | Text | ⚠ MISSING — LOW | if(TAG_WARN_VISIBLE_BOOL, WARN_BLE_CASEWORK_DEPTH_MM, "")
★2 | CRITICAL | WARN_RGL_ACCESS_CLEAR_WIDTH_MM_DOORS__RAMPS__C | 900 mm | BS 8300:2018 / ADA / Uganda Building Code | --- | Text | ⚠ MISSING — CRITICAL | if(TAG_WARN_VISIBLE_BOOL, WARN_RGL_ACCESS_CLEAR_WIDTH_MM_DOORS__RAMPS__C, "")
Tag Family #16: STING - Ceiling Tag
TAG7: ARCH_TAG_7_PARA_CEIL_TXT • Category: Ceilings
# | Tier | Parameter | Prefix | Suffix | Spc | Brk | Discipline | Type | Name | Formula
1 | T1 | ASS_TAG_1_TXT |  |  |  | ✓ | --- | --- | --- | Add directly
2 | T2 | ASS_TAG_2_TXT |  |  |  | ✓ | Common | Text | Show Tier 2 - 2 | if(TAG_PARA_STATE_2_BOOL, ASS_TAG_2_TXT, "")
3 | T2 | ASS_DESCRIPTION_TXT |  |  |  | ✓ | Common | Text | Show Tier 2 - 3 | if(TAG_PARA_STATE_2_BOOL, ASS_DESCRIPTION_TXT, "")
4 | T2 | BLE_CEILING_TYPE_TXT | Type: |  |  |  | Common | Text | Show Tier 2 - 4 | if(TAG_PARA_STATE_2_BOOL, BLE_CEILING_TYPE_TXT, "")
5 | T2 | BLE_CEILING_HEIGHT_MM | Ht: | mm |  | ✓ | Common | Text | Show Tier 2 - 5 | if(TAG_PARA_STATE_2_BOOL, BLE_CEILING_HEIGHT_MM, "")
6 | T2 | PER_FIRE_RATING_HR |  | hr |  | ✓ | Common | Text | Show Tier 2 - 6 | if(TAG_PARA_STATE_2_BOOL, PER_FIRE_RATING_HR, "")
7 | T2 | PER_ACOUSTIC_STC_RATING | STC: |  |  | ✓ | Common | Text | Show Tier 2 - 7 | if(TAG_PARA_STATE_2_BOOL, PER_ACOUSTIC_STC_RATING, "")
8 | T2 | PER_ACOUSTIC_NRC_RATING | NRC: |  |  | ✓ | Common | Text | Show Tier 2 - 8 | if(TAG_PARA_STATE_2_BOOL, PER_ACOUSTIC_NRC_RATING, "")
9 | T2 | BLE_FINISH_TOP_TXT | Fin: |  |  | ✓ | Common | Text | Show Tier 2 - 9 | if(TAG_PARA_STATE_2_BOOL, BLE_FINISH_TOP_TXT, "")
10 | T2 | RGL_STD_TXT | Std: |  |  | ✓ | Common | Text | Show Tier 2 - 10 | if(TAG_PARA_STATE_2_BOOL, RGL_STD_TXT, "")
11 | T3 | ARCH_TAG_7_PARA_CEIL_TXT |  |  |  | ✓ | Common | Text | Show Tier 3 - 11 | if(TAG_PARA_STATE_3_BOOL, ARCH_TAG_7_PARA_CEIL_TXT, "")
12 | T3 | BLE_CEILING_MATERIAL_TXT |  |  |  | ✓ | Common | Text | Show Tier 3 - 12 | if(TAG_PARA_STATE_3_BOOL, BLE_CEILING_MATERIAL_TXT, "")
13 | T3 | BLE_CEILING_GRID_TXT | Grid: |  |  | ✓ | Common | Text | Show Tier 3 - 13 | if(TAG_PARA_STATE_3_BOOL, BLE_CEILING_GRID_TXT, "")
14 | T3 | PER_EMBODIED_CARBON_KG_CO2_M2 |  | kgCO₂/m² |  | ✓ | Common | Text | Show Tier 3 - 14 | if(TAG_PARA_STATE_3_BOOL, PER_EMBODIED_CARBON_KG_CO2_M2, "")
15 | T3 | ASS_STATUS_TXT |  |  |  | ✓ | Common | Text | Show Tier 3 - 15 | if(TAG_PARA_STATE_3_BOOL, ASS_STATUS_TXT, "")
16 | T3 | ASS_CST_TOTAL_UGX_NR |  | UGX | 1 | ✓ | Common | Text | Show Tier 3 - 16 | if(TAG_PARA_STATE_3_BOOL, ASS_CST_TOTAL_UGX_NR, "")
⚠ WARNING PARAMETERS — add after all Tier rows (Break = ✓ Calculated Value gates visibility)
# | Sev | Warning Parameter Name | Threshold Condition | Standard | Dis. | Type | Name | Calculated Value Formula
1 | CRITICAL | WARN_PER_FIRE_RATING_HR_NR_CEILINGS | Fire rating < 0.5 hr | Building Regs Part B | Common | Text | ⚠ Warning: Ceiling Fire Rating | if(TAG_WARN_VISIBLE_BOOL, WARN_PER_FIRE_RATING_HR_NR_CEILINGS, "")
2 | MEDIUM | WARN_PER_ACOUSTIC_NRC_RATING_CEILINGS | NRC < 0.55 | ASHRAE / CIBSE Guide B | Common | Text | ⚠ Warning: Ceiling Acoustic NRC | if(TAG_WARN_VISIBLE_BOOL, WARN_PER_ACOUSTIC_NRC_RATING_CEILINGS, "")
★1 | HIGH | WARN_BLE_CEIL_HEIGHT_MM | 2400 mm | Building Regs Part B / ADB Table A1 | --- | Text | ⚠ MISSING — HIGH | if(TAG_WARN_VISIBLE_BOOL, WARN_BLE_CEIL_HEIGHT_MM, "")
★2 | CRITICAL | WARN_DOOR_FRR | 60 min | Building Regs Part B / BS 476 | --- | Text | ⚠ MISSING — CRITICAL | if(TAG_WARN_VISIBLE_BOOL, WARN_DOOR_FRR, "")
★3 | LOW | WARN_PER_RECYCLABILITY_LOW | 30 % | BREEAM Mat 01 / LEED MR Credit | --- | Text | ⚠ MISSING — LOW | if(TAG_WARN_VISIBLE_BOOL, WARN_PER_RECYCLABILITY_LOW, "")
★4 | HIGH | WARN_PER_VOC_EMISSIONS | 250 µg/m³ | WELL Building Standard / EN 16516 | --- | Text | ⚠ MISSING — HIGH | if(TAG_WARN_VISIBLE_BOOL, WARN_PER_VOC_EMISSIONS, "")
Tag Family #17: STING - Columns Tag
TAG7: STR_TAG_7_PARA_COL_TXT • Category: Columns (Architectural)
# | Tier | Parameter | Prefix | Suffix | Spc | Brk | Discipline | Type | Name | Formula
1 | T1 | ASS_TAG_1_TXT |  |  |  | ✓ | --- | --- | --- | Add directly
2 | T2 | ASS_TAG_2_TXT |  |  |  | ✓ | Common | Text | Show Tier 2 - 2 | if(TAG_PARA_STATE_2_BOOL, ASS_TAG_2_TXT, "")
3 | T2 | ASS_DESCRIPTION_TXT |  |  |  | ✓ | Common | Text | Show Tier 2 - 3 | if(TAG_PARA_STATE_2_BOOL, ASS_DESCRIPTION_TXT, "")
4 | T2 | STR_COL_SECTION_TXT | Sec: |  |  |  | Common | Text | Show Tier 2 - 4 | if(TAG_PARA_STATE_2_BOOL, STR_COL_SECTION_TXT, "")
5 | T2 | STR_COL_MATERIAL_TXT | Mat: |  |  |  | Common | Text | Show Tier 2 - 5 | if(TAG_PARA_STATE_2_BOOL, STR_COL_MATERIAL_TXT, "")
6 | T2 | PER_FIRE_RATING_HR |  | hr |  | ✓ | Common | Text | Show Tier 2 - 6 | if(TAG_PARA_STATE_2_BOOL, PER_FIRE_RATING_HR, "")
7 | T2 | RGL_STD_TXT | Std: |  |  | ✓ | Common | Text | Show Tier 2 - 7 | if(TAG_PARA_STATE_2_BOOL, RGL_STD_TXT, "")
8 | T3 | STR_TAG_7_PARA_COL_TXT |  |  |  | ✓ | Common | Text | Show Tier 3 - 8 | if(TAG_PARA_STATE_3_BOOL, STR_TAG_7_PARA_COL_TXT, "")
9 | T3 | STR_FIRE_PROTECTION_TYPE_TXT | FP: |  |  |  | Common | Text | Show Tier 3 - 9 | if(TAG_PARA_STATE_3_BOOL, STR_FIRE_PROTECTION_TYPE_TXT, "")
10 | T3 | ASS_STATUS_TXT |  |  |  | ✓ | Common | Text | Show Tier 3 - 10 | if(TAG_PARA_STATE_3_BOOL, ASS_STATUS_TXT, "")
11 | T3 | ASS_CST_TOTAL_UGX_NR |  | UGX | 1 | ✓ | Common | Text | Show Tier 3 - 11 | if(TAG_PARA_STATE_3_BOOL, ASS_CST_TOTAL_UGX_NR, "")
⚠ WARNING PARAMETERS — add after all Tier rows (Break = ✓ Calculated Value gates visibility)
# | Sev | Warning Parameter Name | Threshold Condition | Standard | Dis. | Type | Name | Calculated Value Formula
1 | CRITICAL | WARN_PER_FIRE_RATING_HR_ARCH_COLUMNS | Fire rating < 1.0 hr | Building Regs Part B | Common | Text | ⚠ Warning: Column Fire Rating | if(TAG_WARN_VISIBLE_BOOL, WARN_PER_FIRE_RATING_HR_ARCH_COLUMNS, "")
Tag Family #18: STING - Communication Device Tag
TAG7: COM_TAG_7_PARA_BMS_TXT • Category: Communication Devices
# | Tier | Parameter | Prefix | Suffix | Spc | Brk | Discipline | Type | Name | Formula
1 | T1 | ASS_TAG_1_TXT |  |  | 0 | ✓ | --- | --- | --- | Add directly
2 | T2 | ASS_TAG_2_TXT |  |  | 0 | ✓ | Common | Text | Show Tier 2 - 2 | if(TAG_PARA_STATE_2_BOOL, ASS_TAG_2_TXT, "")
3 | T2 | COM_C_PROTOCOL_TXT |  |  | 0 |  | Common | Text | Show Tier 2 - 3 | if(TAG_PARA_STATE_2_BOOL, COM_C_PROTOCOL_TXT, "")
4 | T2 | COM_C_NETWORK_ADDRESS_TXT | ¦ |  | 0 | ✓ | Common | Text | Show Tier 2 - 4 | if(TAG_PARA_STATE_2_BOOL, COM_C_NETWORK_ADDRESS_TXT, "")
5 | T2 | MNT_HGT_MM | Ht: | mm | 0 | ✓ | Common | Text | Show Tier 2 - 5 | if(TAG_PARA_STATE_2_BOOL, MNT_HGT_MM, "")
6 | T2 | RGL_STD_TXT | Std: |  | 0 | ✓ | Common | Text | Show Tier 2 - 6 | if(TAG_PARA_STATE_2_BOOL, RGL_STD_TXT, "")
7 | T3 | COM_TAG_7_PARA_BMS_TXT |  |  | 0 | ✓ | Common | Text | Show Tier 3 - 7 | if(TAG_PARA_STATE_3_BOOL, COM_TAG_7_PARA_BMS_TXT, "")
8 | T3 | COM_DEV_TAG_01_TXT |  |  | 0 | ✓ | Common | Text | Show Tier 3 - 8 | if(TAG_PARA_STATE_3_BOOL, COM_DEV_TAG_01_TXT, "")
9 | T3 | COM_C_DEV_TYPE_TXT |  |  | 0 | ✓ | Common | Text | Show Tier 3 - 9 | if(TAG_PARA_STATE_3_BOOL, COM_C_DEV_TYPE_TXT, "")
10 | T3 | COM_C_MEASUREMENT_RANGE_TXT |  |  | 0 | ✓ | Common | Text | Show Tier 3 - 10 | if(TAG_PARA_STATE_3_BOOL, COM_C_MEASUREMENT_RANGE_TXT, "")
11 | T3 | COM_C_PWR_SUPPLY_V |  | V | 1 | ✓ | Common | Text | Show Tier 3 - 11 | if(TAG_PARA_STATE_3_BOOL, COM_C_PWR_SUPPLY_V, "")
12 | T3 | COM_BMS_RANGE_TXT |  |  | 0 | ✓ | Common | Text | Show Tier 3 - 12 | if(TAG_PARA_STATE_3_BOOL, COM_BMS_RANGE_TXT, "")
13 | T3 | COM_C_DEV_BACNET_INSTANCE_INT |  |  | 0 | ✓ | Common | Text | Show Tier 3 - 13 | if(TAG_PARA_STATE_3_BOOL, COM_C_DEV_BACNET_INSTANCE_INT, "")
14 | T3 | COM_C_DEV_CONTROLLER_NAME_TXT |  |  | 0 | ✓ | Common | Text | Show Tier 3 - 14 | if(TAG_PARA_STATE_3_BOOL, COM_C_DEV_CONTROLLER_NAME_TXT, "")
⚠ WARNING PARAMETERS — add after all Tier rows (Break = ✓ Calculated Value gates visibility)
# | Sev | Warning Parameter Name | Threshold Condition | Standard | Dis. | Type | Name | Calculated Value Formula
1 | MEDIUM | WARN_COM_C_PROTOCOL_COMM_DEVICES | Protocol mismatch with BMS | BACnet / Modbus / ASHRAE 135 | Common | Text | ⚠ Warning: Comms Protocol Mismatch | if(TAG_WARN_VISIBLE_BOOL, WARN_COM_C_PROTOCOL_COMM_DEVICES, "")
★1 | MEDIUM | WARN_COM_DEVICE_COVERAGE | 15.0 m | BS EN 50600 / ISO/IEC 11801 | --- | Text | ⚠ MISSING — MEDIUM | if(TAG_WARN_VISIBLE_BOOL, WARN_COM_DEVICE_COVERAGE, "")
Tag Family #19: STING - Conduit Fitting Tag
TAG7: ELC_TAG_7_PARA_CONDUIT_TXT • Category: Conduit Fittings
# | Tier | Parameter | Prefix | Suffix | Spc | Brk | Discipline | Type | Name | Formula
1 | T1 | ASS_TAG_1_TXT |  |  | 0 | ✓ | --- | --- | --- | Add directly
2 | T2 | ASS_TAG_2_TXT |  |  | 0 | ✓ | Common | Text | Show Tier 2 - 2 | if(TAG_PARA_STATE_2_BOOL, ASS_TAG_2_TXT, "")
3 | T2 | ASS_DESCRIPTION_TXT |  |  | 0 | ✓ | Common | Text | Show Tier 2 - 3 | if(TAG_PARA_STATE_2_BOOL, ASS_DESCRIPTION_TXT, "")
4 | T2 | ELC_CDT_SZ_MM | Conduit: | mm | 0 | ✓ | Common | Text | Show Tier 2 - 4 | if(TAG_PARA_STATE_2_BOOL, ELC_CDT_SZ_MM, "")
5 | T2 | RGL_STD_TXT | Std: |  | 0 | ✓ | Common | Text | Show Tier 2 - 5 | if(TAG_PARA_STATE_2_BOOL, RGL_STD_TXT, "")
6 | T3 | ELC_TAG_7_PARA_CONDUIT_TXT |  |  | 0 | ✓ | Common | Text | Show Tier 3 - 6 | if(TAG_PARA_STATE_3_BOOL, ELC_TAG_7_PARA_CONDUIT_TXT, "")
⚠ WARNING PARAMETERS — add after all Tier rows (Break = ✓ Calculated Value gates visibility)
# | Sev | Warning Parameter Name | Threshold Condition | Standard | Dis. | Type | Name | Calculated Value Formula
1 | MEDIUM | WARN_ELC_CDT_SZ_CONDUIT_FITTINGS | Conduit fitting size mismatch with conduit | BS EN 50086-1 / BS 7671 | Common | Text | ⚠ Warning: Conduit Fitting Size | if(TAG_WARN_VISIBLE_BOOL, WARN_ELC_CDT_SZ_CONDUIT_FITTINGS, "")
★1 | HIGH | WARN_ELC_CDT_FILL_RATIO | 40 % | BS 7671 §522 / BS EN 61386 | --- | Text | ⚠ MISSING — HIGH | if(TAG_WARN_VISIBLE_BOOL, WARN_ELC_CDT_FILL_RATIO, "")
Tag Family #20: STING - Conduit Tag
TAG7: ELC_TAG_7_PARA_CONDUIT_TXT • Category: Conduits
# | Tier | Parameter | Prefix | Suffix | Spc | Brk | Discipline | Type | Name | Formula
1 | T1 | ASS_TAG_1_TXT |  |  | 0 | ✓ | --- | --- | --- | Add directly
2 | T1 | ELC_CDT_SZ_MM | Conduit: | mm | 0 | ✓ | --- | --- | --- | Add directly
3 | T2 | ASS_TAG_2_TXT |  |  | 0 | ✓ | Common | Text | Show Tier 2 - 3 | if(TAG_PARA_STATE_2_BOOL, ASS_TAG_2_TXT, "")
4 | T2 | ELC_CKT_NR | Ckt: |  | 0 |  | Common | Text | Show Tier 2 - 4 | if(TAG_PARA_STATE_2_BOOL, ELC_CKT_NR, "")
5 | T2 | ELC_CDT_MAT_TXT | ¦ |  | 0 | ✓ | Common | Text | Show Tier 2 - 5 | if(TAG_PARA_STATE_2_BOOL, ELC_CDT_MAT_TXT, "")
6 | T2 | ELC_CBL_SOURCE_TXT | From: |  | 0 |  | Common | Text | Show Tier 2 - 6 | if(TAG_PARA_STATE_2_BOOL, ELC_CBL_SOURCE_TXT, "")
7 | T2 | ELC_CBL_DEST_TXT | → |  | 0 | ✓ | Common | Text | Show Tier 2 - 7 | if(TAG_PARA_STATE_2_BOOL, ELC_CBL_DEST_TXT, "")
8 | T2 | ELC_CBL_INSTALL_METHOD_TXT | Install: |  | 0 | ✓ | Common | Text | Show Tier 2 - 8 | if(TAG_PARA_STATE_2_BOOL, ELC_CBL_INSTALL_METHOD_TXT, "")
9 | T2 | RGL_STD_TXT | Std: |  | 0 | ✓ | Common | Text | Show Tier 2 - 9 | if(TAG_PARA_STATE_2_BOOL, RGL_STD_TXT, "")
10 | T3 | ELC_TAG_7_PARA_CONDUIT_TXT |  |  | 0 | ✓ | Common | Text | Show Tier 3 - 10 | if(TAG_PARA_STATE_3_BOOL, ELC_TAG_7_PARA_CONDUIT_TXT, "")
11 | T3 | ELC_CDT_INSTALL_METHOD_TXT |  |  | 0 | ✓ | Common | Text | Show Tier 3 - 11 | if(TAG_PARA_STATE_3_BOOL, ELC_CDT_INSTALL_METHOD_TXT, "")
12 | T3 | ELC_CDT_CBL_FILL_PCT |  | % | 0 | ✓ | Common | Text | Show Tier 3 - 12 | if(TAG_PARA_STATE_3_BOOL, ELC_CDT_CBL_FILL_PCT, "")
13 | T3 | ELC_CDT_TAG_01_TXT |  |  | 0 | ✓ | Common | Text | Show Tier 3 - 13 | if(TAG_PARA_STATE_3_BOOL, ELC_CDT_TAG_01_TXT, "")
14 | T3 | ELC_CDT_TAG_02_TXT |  |  | 0 | ✓ | Common | Text | Show Tier 3 - 14 | if(TAG_PARA_STATE_3_BOOL, ELC_CDT_TAG_02_TXT, "")
15 | T3 | ELC_CBL_NUM_OF_CORES_NR |  |  | 0 | ✓ | Common | Text | Show Tier 3 - 15 | if(TAG_PARA_STATE_3_BOOL, ELC_CBL_NUM_OF_CORES_NR, "")
16 | T3 | ELC_CKT_PHASE_COUNT_NR |  |  | 0 | ✓ | Common | Text | Show Tier 3 - 16 | if(TAG_PARA_STATE_3_BOOL, ELC_CKT_PHASE_COUNT_NR, "")
17 | T3 | ELC_CDT_FAB_METHOD_TXT | Fab: |  | 0 | ✓ | Common | Text | Show Tier 3 - 17 | if(TAG_PARA_STATE_3_BOOL, ELC_CDT_FAB_METHOD_TXT, "")
18 | T3 | ELC_CDT_BEND_RADIUS_MM | Bend R: | mm | 0 |  | Common | Text | Show Tier 3 - 18 | if(TAG_PARA_STATE_3_BOOL, ELC_CDT_BEND_RADIUS_MM, "")
19 | T3 | ELC_CDT_SUPPORT_SPACING_MM | ¦ Supt: | mm | 0 | ✓ | Common | Text | Show Tier 3 - 19 | if(TAG_PARA_STATE_3_BOOL, ELC_CDT_SUPPORT_SPACING_MM, "")
20 | T3 | CST_CALC_LENGTH_M | Length: | m | 0 |  | Common | Text | Show Tier 3 - 20 | if(TAG_PARA_STATE_3_BOOL, CST_CALC_LENGTH_M, "")
21 | T3 | CST_LOCAL_MAT_BOOL | ¦ Local: |  | 0 | ✓ | Common | Text | Show Tier 3 - 21 | if(TAG_PARA_STATE_3_BOOL, CST_LOCAL_MAT_BOOL, "")
⚠ WARNING PARAMETERS — add after all Tier rows (Break = ✓ Calculated Value gates visibility)
# | Sev | Warning Parameter Name | Threshold Condition | Standard | Dis. | Type | Name | Calculated Value Formula
1 | HIGH | WARN_ELC_CDT_CBL_FILL_PCT_CONDUITS | Conduit fill > 40% | IEC 60364 / BS 7671 Table 4C1 | Common | Text | ⚠ Warning: Conduit Fill | if(TAG_WARN_VISIBLE_BOOL, WARN_ELC_CDT_CBL_FILL_PCT_CONDUITS, "")
★1 | HIGH | WARN_ELC_CDT_FILL_RATIO | 40 % | BS 7671 §522 / BS EN 61386 | --- | Text | ⚠ MISSING — HIGH | if(TAG_WARN_VISIBLE_BOOL, WARN_ELC_CDT_FILL_RATIO, "")
Tag Family #21: STING - Curtain Panel Tag
TAG7: ARCH_TAG_7_PARA_CURTAIN_TXT • Category: Curtain Panels
# | Tier | Parameter | Prefix | Suffix | Spc | Brk | Discipline | Type | Name | Formula
1 | T1 | ASS_TAG_1_TXT |  |  |  | ✓ | --- | --- | --- | Add directly
2 | T2 | ASS_TAG_2_TXT |  |  |  | ✓ | Common | Text | Show Tier 2 - 2 | if(TAG_PARA_STATE_2_BOOL, ASS_TAG_2_TXT, "")
3 | T2 | ASS_DESCRIPTION_TXT |  |  |  | ✓ | Common | Text | Show Tier 2 - 3 | if(TAG_PARA_STATE_2_BOOL, ASS_DESCRIPTION_TXT, "")
4 | T2 | BLE_PANEL_WIDTH_MM | W: | mm |  | ✓ | Common | Text | Show Tier 2 - 4 | if(TAG_PARA_STATE_2_BOOL, BLE_PANEL_WIDTH_MM, "")
5 | T2 | BLE_PANEL_HEIGHT_MM | × H: | mm |  | ✓ | Common | Text | Show Tier 2 - 5 | if(TAG_PARA_STATE_2_BOOL, BLE_PANEL_HEIGHT_MM, "")
6 | T2 | PER_THERM_U_VALUE_W_M2K |  | W/m²K |  | ✓ | Common | Text | Show Tier 2 - 6 | if(TAG_PARA_STATE_2_BOOL, PER_THERM_U_VALUE_W_M2K, "")
7 | T2 | PER_SOLAR_G_VALUE | g: |  |  | ✓ | Common | Text | Show Tier 2 - 7 | if(TAG_PARA_STATE_2_BOOL, PER_SOLAR_G_VALUE, "")
8 | T2 | RGL_STD_TXT | Std: |  |  | ✓ | Common | Text | Show Tier 2 - 8 | if(TAG_PARA_STATE_2_BOOL, RGL_STD_TXT, "")
9 | T3 | ARCH_TAG_7_PARA_CURTAIN_TXT |  |  |  | ✓ | Common | Text | Show Tier 3 - 9 | if(TAG_PARA_STATE_3_BOOL, ARCH_TAG_7_PARA_CURTAIN_TXT, "")
10 | T3 | BLE_PANEL_GLASS_TYPE_TXT | Glass: |  |  |  | Common | Text | Show Tier 3 - 10 | if(TAG_PARA_STATE_3_BOOL, BLE_PANEL_GLASS_TYPE_TXT, "")
11 | T3 | ASS_STATUS_TXT |  |  |  | ✓ | Common | Text | Show Tier 3 - 11 | if(TAG_PARA_STATE_3_BOOL, ASS_STATUS_TXT, "")
12 | T3 | ASS_CST_TOTAL_UGX_NR |  | UGX | 1 | ✓ | Common | Text | Show Tier 3 - 12 | if(TAG_PARA_STATE_3_BOOL, ASS_CST_TOTAL_UGX_NR, "")
⚠ WARNING PARAMETERS — add after all Tier rows (Break = ✓ Calculated Value gates visibility)
# | Sev | Warning Parameter Name | Threshold Condition | Standard | Dis. | Type | Name | Calculated Value Formula
1 | HIGH | WARN_PER_THERM_U_VALUE_W_M2K_NR_CURTAIN | U > 2.20 W/m²K | Building Regs Part L2A (curtain wall) | Common | Text | ⚠ Warning: Curtain Wall U-Value | if(TAG_WARN_VISIBLE_BOOL, WARN_PER_THERM_U_VALUE_W_M2K_NR_CURTAIN, "")
★1 | HIGH | WARN_BLE_CW_PANEL_U_VALUE | 0.30 W/m²K | Building Regs Part L / CWCT TN 42 | --- | Text | ⚠ MISSING — HIGH | if(TAG_WARN_VISIBLE_BOOL, WARN_BLE_CW_PANEL_U_VALUE, "")
★2 | HIGH | WARN_BLE_CW_PANEL_SHGC | 0.40 SHGC | Building Regs Part L / CWCT TN 42 | --- | Text | ⚠ MISSING — HIGH | if(TAG_WARN_VISIBLE_BOOL, WARN_BLE_CW_PANEL_SHGC, "")
Tag Family #22: STING - Curtain Wall Mullion Tag
TAG7: ARCH_TAG_7_PARA_MULLION_TXT • Category: Curtain Wall Mullions
# | Tier | Parameter | Prefix | Suffix | Spc | Brk | Discipline | Type | Name | Formula
1 | T1 | ASS_TAG_1_TXT |  |  |  | ✓ | --- | --- | --- | Add directly
2 | T2 | ASS_TAG_2_TXT |  |  |  | ✓ | Common | Text | Show Tier 2 - 2 | if(TAG_PARA_STATE_2_BOOL, ASS_TAG_2_TXT, "")
3 | T2 | ASS_DESCRIPTION_TXT |  |  |  | ✓ | Common | Text | Show Tier 2 - 3 | if(TAG_PARA_STATE_2_BOOL, ASS_DESCRIPTION_TXT, "")
4 | T2 | BLE_MULLION_DEPTH_MM | D: | mm |  | ✓ | Common | Text | Show Tier 2 - 4 | if(TAG_PARA_STATE_2_BOOL, BLE_MULLION_DEPTH_MM, "")
5 | T2 | BLE_MULLION_MATERIAL_TXT | Mat: |  |  | ✓ | Common | Text | Show Tier 2 - 5 | if(TAG_PARA_STATE_2_BOOL, BLE_MULLION_MATERIAL_TXT, "")
6 | T2 | BLE_MULLION_FINISH_TXT | Fin: |  |  | ✓ | Common | Text | Show Tier 2 - 6 | if(TAG_PARA_STATE_2_BOOL, BLE_MULLION_FINISH_TXT, "")
7 | T2 | RGL_STD_TXT | Std: |  |  | ✓ | Common | Text | Show Tier 2 - 7 | if(TAG_PARA_STATE_2_BOOL, RGL_STD_TXT, "")
8 | T3 | ARCH_TAG_7_PARA_MULLION_TXT |  |  |  | ✓ | Common | Text | Show Tier 3 - 8 | if(TAG_PARA_STATE_3_BOOL, ARCH_TAG_7_PARA_MULLION_TXT, "")
9 | T3 | PER_THERM_U_VALUE_W_M2K |  | W/m²K |  | ✓ | Common | Text | Show Tier 3 - 9 | if(TAG_PARA_STATE_3_BOOL, PER_THERM_U_VALUE_W_M2K, "")
10 | T3 | ASS_STATUS_TXT |  |  |  | ✓ | Common | Text | Show Tier 3 - 10 | if(TAG_PARA_STATE_3_BOOL, ASS_STATUS_TXT, "")
11 | T3 | ASS_CST_TOTAL_UGX_NR |  | UGX | 1 | ✓ | Common | Text | Show Tier 3 - 11 | if(TAG_PARA_STATE_3_BOOL, ASS_CST_TOTAL_UGX_NR, "")
⚠ WARNING PARAMETERS — add after all Tier rows (Break = ✓ Calculated Value gates visibility)
# | Sev | Warning Parameter Name | Threshold Condition | Standard | Dis. | Type | Name | Calculated Value Formula
1 | HIGH | WARN_PER_THERM_U_VALUE_W_M2K_NR_MULLION | Mullion U-value > 2.20 W/m²K | Building Regs Part L2A (curtain wall) | Common | Text | ⚠ Warning: Mullion Thermal | if(TAG_WARN_VISIBLE_BOOL, WARN_PER_THERM_U_VALUE_W_M2K_NR_MULLION, "")
★1 | CRITICAL | WARN_BLE_STRUCT_LD_CAP | 5.0 kN/m | BS EN 1992/1993/1994 / Eurocode 2-4 | --- | Text | ⚠ MISSING — CRITICAL | if(TAG_WARN_VISIBLE_BOOL, WARN_BLE_STRUCT_LD_CAP, "")
Tag Family #23: STING - Data Device Tag
TAG7: ICT_TAG_7_PARA_DATA_TXT • Category: Data Devices
# | Tier | Parameter | Prefix | Suffix | Spc | Brk | Discipline | Type | Name | Formula
1 | T1 | ASS_TAG_1_TXT |  |  | 0 | ✓ | --- | --- | --- | Add directly
2 | T2 | ASS_TAG_2_TXT |  |  | 0 | ✓ | Common | Text | Show Tier 2 - 2 | if(TAG_PARA_STATE_2_BOOL, ASS_TAG_2_TXT, "")
3 | T2 | ICT_OUTLET_TYPE_TXT |  |  | 0 | ✓ | Common | Text | Show Tier 2 - 3 | if(TAG_PARA_STATE_2_BOOL, ICT_OUTLET_TYPE_TXT, "")
4 | T2 | MNT_HGT_MM | Ht: | mm | 0 | ✓ | Common | Text | Show Tier 2 - 4 | if(TAG_PARA_STATE_2_BOOL, MNT_HGT_MM, "")
5 | T2 | RGL_STD_TXT | Std: |  | 0 | ✓ | Common | Text | Show Tier 2 - 5 | if(TAG_PARA_STATE_2_BOOL, RGL_STD_TXT, "")
6 | T3 | ICT_TAG_7_PARA_DATA_TXT |  |  | 0 | ✓ | Common | Text | Show Tier 3 - 6 | if(TAG_PARA_STATE_3_BOOL, ICT_TAG_7_PARA_DATA_TXT, "")
7 | T3 | ICT_DEV_TAG_01_TXT |  |  | 0 | ✓ | Common | Text | Show Tier 3 - 7 | if(TAG_PARA_STATE_3_BOOL, ICT_DEV_TAG_01_TXT, "")
⚠ WARNING PARAMETERS — add after all Tier rows (Break = ✓ Calculated Value gates visibility)
# | Sev | Warning Parameter Name | Threshold Condition | Standard | Dis. | Type | Name | Calculated Value Formula
1 | MEDIUM | WARN_ICT_OUTLET_TYPE_DATA_DEVICES | Outlet category unassigned | TIA-568 / BS EN 50173 | Common | Text | ⚠ Warning: Data Outlet Type | if(TAG_WARN_VISIBLE_BOOL, WARN_ICT_OUTLET_TYPE_DATA_DEVICES, "")
★1 | MEDIUM | WARN_COM_DEVICE_COVERAGE | 15.0 m | BS EN 50600 / ISO/IEC 11801 | --- | Text | ⚠ MISSING — MEDIUM | if(TAG_WARN_VISIBLE_BOOL, WARN_COM_DEVICE_COVERAGE, "")
Tag Family #24: STING - Detail Items Tag
TAG7: GEN_TAG_7_PARA_MISC_TXT • Category: Detail Items
# | Tier | Parameter | Prefix | Suffix | Spc | Brk | Discipline | Type | Name | Formula
1 | T1 | ASS_TAG_1_TXT |  |  |  | ✓ | --- | --- | --- | Add directly
2 | T2 | ASS_TAG_2_TXT |  |  |  | ✓ | Common | Text | Show Tier 2 - 2 | if(TAG_PARA_STATE_2_BOOL, ASS_TAG_2_TXT, "")
3 | T2 | ASS_DESCRIPTION_TXT |  |  |  | ✓ | Common | Text | Show Tier 2 - 3 | if(TAG_PARA_STATE_2_BOOL, ASS_DESCRIPTION_TXT, "")
4 | T3 | GEN_TAG_7_PARA_MISC_TXT |  |  |  | ✓ | Common | Text | Show Tier 3 - 4 | if(TAG_PARA_STATE_3_BOOL, GEN_TAG_7_PARA_MISC_TXT, "")
⚠ WARNING PARAMETERS — add after all Tier rows (Break = ✓ Calculated Value gates visibility)
# | Sev | Warning Parameter Name | Threshold Condition | Standard | Dis. | Type | Name | Calculated Value Formula
1 | LOW | WARN_ARCH_DETAIL_CODE_MISSING | ASS_TAG_1_TXT empty — detail reference not tagged | ISO 19650-2 / Drawing Standards | Common | Text | ⚠ Warning: Detail Reference Missing | if(TAG_WARN_VISIBLE_BOOL, WARN_ARCH_DETAIL_CODE_MISSING, "")
★1 | LOW | WARN_BLE_GENERIC_CLEARANCE_MM | 600 mm | Project-specific requirement | --- | Text | ⚠ MISSING — LOW | if(TAG_WARN_VISIBLE_BOOL, WARN_BLE_GENERIC_CLEARANCE_MM, "")
Tag Family #25: STING - Door Tag
TAG7: ARCH_TAG_7_PARA_DOOR_TXT • Category: Doors
# | Tier | Parameter | Prefix | Suffix | Spc | Brk | Discipline | Type | Name | Formula
1 | T1 | ASS_TAG_1_TXT |  |  |  | ✓ | --- | --- | --- | Add directly
2 | T2 | ASS_TAG_2_TXT |  |  |  | ✓ | Common | Text | Show Tier 2 - 2 | if(TAG_PARA_STATE_2_BOOL, ASS_TAG_2_TXT, "")
3 | T2 | ASS_DESCRIPTION_TXT |  |  |  | ✓ | Common | Text | Show Tier 2 - 3 | if(TAG_PARA_STATE_2_BOOL, ASS_DESCRIPTION_TXT, "")
4 | T2 | BLE_DOOR_WIDTH_MM | W: | mm |  | ✓ | Common | Text | Show Tier 2 - 4 | if(TAG_PARA_STATE_2_BOOL, BLE_DOOR_WIDTH_MM, "")
5 | T2 | BLE_DOOR_HEIGHT_MM | × H: | mm |  | ✓ | Common | Text | Show Tier 2 - 5 | if(TAG_PARA_STATE_2_BOOL, BLE_DOOR_HEIGHT_MM, "")
6 | T2 | BLE_DOOR_TYPE_TXT | Type: |  |  |  | Common | Text | Show Tier 2 - 6 | if(TAG_PARA_STATE_2_BOOL, BLE_DOOR_TYPE_TXT, "")
7 | T2 | BLE_DOOR_OPERATION_TXT | Op: |  |  | ✓ | Common | Text | Show Tier 2 - 7 | if(TAG_PARA_STATE_2_BOOL, BLE_DOOR_OPERATION_TXT, "")
8 | T2 | PER_FIRE_RATING_HR |  | hr |  | ✓ | Common | Text | Show Tier 2 - 8 | if(TAG_PARA_STATE_2_BOOL, PER_FIRE_RATING_HR, "")
9 | T2 | PER_ACOUSTIC_STC_RATING | STC: |  |  | ✓ | Common | Text | Show Tier 2 - 9 | if(TAG_PARA_STATE_2_BOOL, PER_ACOUSTIC_STC_RATING, "")
10 | T2 | BLE_DOOR_CLEAR_WIDTH_MM | Clear: | mm |  | ✓ | Common | Text | Show Tier 2 - 10 | if(TAG_PARA_STATE_2_BOOL, BLE_DOOR_CLEAR_WIDTH_MM, "")
11 | T2 | RGL_STD_TXT | Std: |  |  | ✓ | Common | Text | Show Tier 2 - 11 | if(TAG_PARA_STATE_2_BOOL, RGL_STD_TXT, "")
12 | T3 | ARCH_TAG_7_PARA_DOOR_TXT |  |  |  | ✓ | Common | Text | Show Tier 3 - 12 | if(TAG_PARA_STATE_3_BOOL, ARCH_TAG_7_PARA_DOOR_TXT, "")
13 | T3 | BLE_DOOR_MATERIAL_TXT |  |  |  | ✓ | Common | Text | Show Tier 3 - 13 | if(TAG_PARA_STATE_3_BOOL, BLE_DOOR_MATERIAL_TXT, "")
14 | T3 | BLE_DOOR_HARDWARE_TXT | HW: |  |  |  | Common | Text | Show Tier 3 - 14 | if(TAG_PARA_STATE_3_BOOL, BLE_DOOR_HARDWARE_TXT, "")
15 | T3 | BLE_DOOR_GLAZING_BOOL | ¦ Glazed: |  |  | ✓ | Common | Text | Show Tier 3 - 15 | if(TAG_PARA_STATE_3_BOOL, BLE_DOOR_GLAZING_BOOL, "")
16 | T3 | BLE_DOOR_THRESHOLD_TXT | Thresh: |  |  |  | Common | Text | Show Tier 3 - 16 | if(TAG_PARA_STATE_3_BOOL, BLE_DOOR_THRESHOLD_TXT, "")
17 | T3 | BLE_DOOR_CLOSER_TXT | ¦ Closer: |  |  | ✓ | Common | Text | Show Tier 3 - 17 | if(TAG_PARA_STATE_3_BOOL, BLE_DOOR_CLOSER_TXT, "")
18 | T3 | ASS_STATUS_TXT |  |  |  | ✓ | Common | Text | Show Tier 3 - 18 | if(TAG_PARA_STATE_3_BOOL, ASS_STATUS_TXT, "")
19 | T3 | ASS_CST_TOTAL_UGX_NR |  | UGX | 1 | ✓ | Common | Text | Show Tier 3 - 19 | if(TAG_PARA_STATE_3_BOOL, ASS_CST_TOTAL_UGX_NR, "")
⚠ WARNING PARAMETERS — add after all Tier rows (Break = ✓ Calculated Value gates visibility)
# | Sev | Warning Parameter Name | Threshold Condition | Standard | Dis. | Type | Name | Calculated Value Formula
1 | CRITICAL | WARN_PER_FIRE_RATING_HR_NR_DOORS | Fire door rating < required | Building Regs Part B / BS 476 | Common | Text | ⚠ Warning: Door Fire Rating | if(TAG_WARN_VISIBLE_BOOL, WARN_PER_FIRE_RATING_HR_NR_DOORS, "")
2 | HIGH | WARN_BLE_DOOR_WIDTH_MM_ACCESSIBILITY | Clear width < 800mm | Building Regs Part M / BS 8300 | Common | Text | ⚠ Warning: Door Width | if(TAG_WARN_VISIBLE_BOOL, WARN_BLE_DOOR_WIDTH_MM_ACCESSIBILITY, "")
3 | HIGH | WARN_BLE_DOOR_THRESHOLD_DOORS | Threshold level difference > 15mm | Building Regs Part M / BS 8300-2 | Common | Text | ⚠ Warning: Door Threshold | if(TAG_WARN_VISIBLE_BOOL, WARN_BLE_DOOR_THRESHOLD_DOORS, "")
★1 | CRITICAL | WARN_DOOR_FRR | 60 min | Building Regs Part B / BS 476 | --- | Text | ⚠ MISSING — CRITICAL | if(TAG_WARN_VISIBLE_BOOL, WARN_DOOR_FRR, "")
★2 | MEDIUM | WARN_BLE_DOOR_ACOUSTIC | 35 dB | Building Regs Part M / BS 8300 | --- | Text | ⚠ MISSING — MEDIUM | if(TAG_WARN_VISIBLE_BOOL, WARN_BLE_DOOR_ACOUSTIC, "")
★3 | CRITICAL | WARN_RGL_ACCESS_CLEAR_WIDTH_MM_DOORS__RAMPS__C | 900 mm | BS 8300:2018 / ADA / Uganda Building Code | --- | Text | ⚠ MISSING — CRITICAL | if(TAG_WARN_VISIBLE_BOOL, WARN_RGL_ACCESS_CLEAR_WIDTH_MM_DOORS__RAMPS__C, "")
★4 | HIGH | WARN_BLE_DOOR_HEIGHT_MM | 2100 mm | Building Regs Part M / BS 8300 | --- | Text | ⚠ MISSING — HIGH | if(TAG_WARN_VISIBLE_BOOL, WARN_BLE_DOOR_HEIGHT_MM, "")
Tag Family #26: STING - Duct Accessory Tag
TAG7: HVC_TAG_7_PARA_DCTACC_TXT • Category: Duct Accessories
# | Tier | Parameter | Prefix | Suffix | Spc | Brk | Discipline | Type | Name | Formula
1 | T1 | ASS_TAG_1_TXT |  |  | 0 | ✓ | --- | --- | --- | Add directly
2 | T2 | ASS_TAG_2_TXT |  |  | 0 | ✓ | Common | Text | Show Tier 2 - 2 | if(TAG_PARA_STATE_2_BOOL, ASS_TAG_2_TXT, "")
3 | T2 | ASS_DESCRIPTION_TXT |  |  | 0 |  | Common | Text | Show Tier 2 - 3 | if(TAG_PARA_STATE_2_BOOL, ASS_DESCRIPTION_TXT, "")
4 | T2 | HVC_DCT_PROPERTY_TXT | ¦ |  | 0 | ✓ | Common | Text | Show Tier 2 - 4 | if(TAG_PARA_STATE_2_BOOL, HVC_DCT_PROPERTY_TXT, "")
5 | T2 | RGL_STD_TXT | Std: |  | 0 | ✓ | Common | Text | Show Tier 2 - 5 | if(TAG_PARA_STATE_2_BOOL, RGL_STD_TXT, "")
6 | T3 | HVC_TAG_7_PARA_DCTACC_TXT |  |  | 0 | ✓ | Common | Text | Show Tier 3 - 6 | if(TAG_PARA_STATE_3_BOOL, HVC_TAG_7_PARA_DCTACC_TXT, "")
⚠ WARNING PARAMETERS — add after all Tier rows (Break = ✓ Calculated Value gates visibility)
# | Sev | Warning Parameter Name | Threshold Condition | Standard | Dis. | Type | Name | Calculated Value Formula
1 | MEDIUM | WARN_HVC_DCT_PROPERTY_DUCT_ACC | Check parameter value | CIBSE Guide B3 | Common | Text | ⚠ Warning: Duct Accessory Check | if(TAG_WARN_VISIBLE_BOOL, WARN_HVC_DCT_PROPERTY_DUCT_ACC, "")
★1 | MEDIUM | WARN_MEP_DUCT_ACC_PRESSURE_DROP | 50 Pa | DW/144 / BSRIA BG 30 | --- | Text | ⚠ MISSING — MEDIUM | if(TAG_WARN_VISIBLE_BOOL, WARN_MEP_DUCT_ACC_PRESSURE_DROP, "")
Tag Family #27: STING - Duct Fitting Tag
TAG7: HVC_TAG_7_PARA_DCTACC_TXT • Category: Duct Fittings
# | Tier | Parameter | Prefix | Suffix | Spc | Brk | Discipline | Type | Name | Formula
1 | T1 | ASS_TAG_1_TXT |  |  | 0 | ✓ | --- | --- | --- | Add directly
2 | T2 | ASS_TAG_2_TXT |  |  | 0 | ✓ | Common | Text | Show Tier 2 - 2 | if(TAG_PARA_STATE_2_BOOL, ASS_TAG_2_TXT, "")
3 | T2 | HVC_DCT_PROPERTY_TXT |  |  | 0 | ✓ | Common | Text | Show Tier 2 - 3 | if(TAG_PARA_STATE_2_BOOL, HVC_DCT_PROPERTY_TXT, "")
4 | T2 | RGL_STD_TXT | Std: |  | 0 | ✓ | Common | Text | Show Tier 2 - 4 | if(TAG_PARA_STATE_2_BOOL, RGL_STD_TXT, "")
5 | T3 | HVC_TAG_7_PARA_DCTACC_TXT |  |  | 0 | ✓ | Common | Text | Show Tier 3 - 5 | if(TAG_PARA_STATE_3_BOOL, HVC_TAG_7_PARA_DCTACC_TXT, "")
6 | T3 | HVC_DUCT_CLASS_TXT |  |  | 0 | ✓ | Common | Text | Show Tier 3 - 6 | if(TAG_PARA_STATE_3_BOOL, HVC_DUCT_CLASS_TXT, "")
⚠ WARNING PARAMETERS — add after all Tier rows (Break = ✓ Calculated Value gates visibility)
# | Sev | Warning Parameter Name | Threshold Condition | Standard | Dis. | Type | Name | Calculated Value Formula
1 | MEDIUM | WARN_HVC_DUCT_CLASS_DUCT_FITTINGS | Duct class mismatch | CIBSE DW/144 / SMACNA | Common | Text | ⚠ Warning: Duct Fitting Class | if(TAG_WARN_VISIBLE_BOOL, WARN_HVC_DUCT_CLASS_DUCT_FITTINGS, "")
★1 | MEDIUM | WARN_MEP_DUCT_FITTING_LOSS | 25 Pa | DW/144 / BSRIA BG 30 | --- | Text | ⚠ MISSING — MEDIUM | if(TAG_WARN_VISIBLE_BOOL, WARN_MEP_DUCT_FITTING_LOSS, "")
Tag Family #28: STING - Duct Insulation Tag
TAG7: HVC_TAG_7_PARA_DUCT_INSULATION_TXT • Category: Duct Insulation
# | Tier | Parameter | Prefix | Suffix | Spc | Brk | Discipline | Type | Name | Formula
1 | T1 | ASS_TAG_1_TXT |  |  | 0 | ✓ | --- | --- | --- | Add directly
2 | T1 | INS_THICKNESS_MM |  | mm | 1 | ✓ | --- | --- | --- | Add directly
3 | T2 | ASS_TAG_2_TXT |  |  | 0 | ✓ | Common | Text | Show Tier 2 - 3 | if(TAG_PARA_STATE_2_BOOL, ASS_TAG_2_TXT, "")
4 | T2 | INS_MATERIAL_TXT |  |  | 0 | ✓ | Common | Text | Show Tier 2 - 4 | if(TAG_PARA_STATE_2_BOOL, INS_MATERIAL_TXT, "")
"⚠ WARNING PARAMETERS — add after all Tier rows (Break = ✓, Calculated Value gates visibility)"
# | Sev | Warning Parameter Name | Threshold Condition | Standard | Dis. | Type | Name | Calculated Value Formula
1 | MEDIUM | WARN_INS_THICKNESS_MM | Thickness < required minimum | ASHRAE 90.1 | Common | Text | ⚠ Warning: Insulation Below Minimum | if(TAG_WARN_VISIBLE_BOOL, WARN_INS_THICKNESS_MM, "")
Tag Family #29: STING - Duct Lining Tag
TAG7: HVC_TAG_7_PARA_DUCT_LINING_TXT • Category: Duct Lining
# | Tier | Parameter | Prefix | Suffix | Spc | Brk | Discipline | Type | Name | Formula
1 | T1 | ASS_TAG_1_TXT |  |  | 0 | ✓ | --- | --- | --- | Add directly
2 | T1 | INS_THICKNESS_MM |  | mm | 1 | ✓ | --- | --- | --- | Add directly
3 | T2 | ASS_TAG_2_TXT |  |  | 0 | ✓ | Common | Text | Show Tier 2 - 3 | if(TAG_PARA_STATE_2_BOOL, ASS_TAG_2_TXT, "")
4 | T2 | INS_MATERIAL_TXT |  |  | 0 | ✓ | Common | Text | Show Tier 2 - 4 | if(TAG_PARA_STATE_2_BOOL, INS_MATERIAL_TXT, "")
5 | T3 | HVC_TAG_7_PARA_DUCT_LINING_TXT |  |  | 0 | ✓ | Common | Text | Show Tier 3 - 5 | if(TAG_PARA_STATE_3_BOOL, HVC_TAG_7_PARA_DUCT_LINING_TXT, "")
⚠ WARNING PARAMETERS — add after all Tier rows (Break = ✓ Calculated Value gates visibility)
# | Sev | Warning Parameter Name | Threshold Condition | Standard | Dis. | Type | Name | Calculated Value Formula
1 | MEDIUM | WARN_INS_THICKNESS_DUCT_LINING | Lining thickness < minimum | CIBSE DW/144 / ASHRAE | Common | Text | ⚠ Warning: Duct Lining Thickness | if(TAG_WARN_VISIBLE_BOOL, WARN_INS_THICKNESS_DUCT_LINING, "")
★1 | HIGH | WARN_INS_THICKNESS_MM | 25 mm | CIBSE Guide B2 / BS 5422:2009 | --- | Text | ⚠ MISSING — HIGH | if(TAG_WARN_VISIBLE_BOOL, WARN_INS_THICKNESS_MM, "")
Tag Family #30: STING - Duct Tag
TAG7: HVC_TAG_7_PARA_DUCT_TXT • Category: Ducts
# | Tier | Parameter | Prefix | Suffix | Spc | Brk | Discipline | Type | Name | Formula
1 | T1 | ASS_TAG_1_TXT |  |  | 0 | ✓ | --- | --- | --- | Add directly
2 | T1 | HVC_DCT_PROPERTY_TXT | [ | ] | 0 | ✓ | --- | --- | --- | Add directly
3 | T2 | ASS_TAG_2_TXT |  |  | 0 | ✓ | Common | Text | Show Tier 2 - 3 | if(TAG_PARA_STATE_2_BOOL, ASS_TAG_2_TXT, "")
4 | T2 | HVC_DCT_FLW_CFM | Flow: | CFM | 0 |  | Common | Text | Show Tier 2 - 4 | if(TAG_PARA_STATE_2_BOOL, HVC_DCT_FLW_CFM, "")
5 | T2 | HVC_VEL_MPS | ¦ | m/s | 0 |  | Common | Text | Show Tier 2 - 5 | if(TAG_PARA_STATE_2_BOOL, HVC_VEL_MPS, "")
6 | T2 | HVC_PIPE_PRESSURE_KPA | ¦ | kPa | 0 | ✓ | Common | Text | Show Tier 2 - 6 | if(TAG_PARA_STATE_2_BOOL, HVC_PIPE_PRESSURE_KPA, "")
7 | T2 | HVC_DCT_MAT_TXT | Mat: |  | 0 |  | Common | Text | Show Tier 2 - 7 | if(TAG_PARA_STATE_2_BOOL, HVC_DCT_MAT_TXT, "")
8 | T2 | HVC_INSULATION_TXT | ¦ Insul: |  | 0 | ✓ | Common | Text | Show Tier 2 - 8 | if(TAG_PARA_STATE_2_BOOL, HVC_INSULATION_TXT, "")
9 | T2 | RGL_STD_TXT | Std: |  | 0 | ✓ | Common | Text | Show Tier 2 - 9 | if(TAG_PARA_STATE_2_BOOL, RGL_STD_TXT, "")
10 | T3 | HVC_TAG_7_PARA_DUCT_TXT |  |  | 0 | ✓ | Common | Text | Show Tier 3 - 10 | if(TAG_PARA_STATE_3_BOOL, HVC_TAG_7_PARA_DUCT_TXT, "")
11 | T3 | HVC_DUCT_CLASS_TXT |  |  | 0 | ✓ | Common | Text | Show Tier 3 - 11 | if(TAG_PARA_STATE_3_BOOL, HVC_DUCT_CLASS_TXT, "")
12 | T3 | HVC_DUCT_LINING_TXT |  |  | 0 | ✓ | Common | Text | Show Tier 3 - 12 | if(TAG_PARA_STATE_3_BOOL, HVC_DUCT_LINING_TXT, "")
13 | T3 | HVC_DUCT_AREA_SQ_M |  | m² | 1 | ✓ | Common | Text | Show Tier 3 - 13 | if(TAG_PARA_STATE_3_BOOL, HVC_DUCT_AREA_SQ_M, "")
14 | T3 | HVC_DUCT_FLOWRATE_M3H |  | m³/h | 1 | ✓ | Common | Text | Show Tier 3 - 14 | if(TAG_PARA_STATE_3_BOOL, HVC_DUCT_FLOWRATE_M3H, "")
15 | T3 | HVC_DCT_TAG_01_TXT |  |  | 0 | ✓ | Common | Text | Show Tier 3 - 15 | if(TAG_PARA_STATE_3_BOOL, HVC_DCT_TAG_01_TXT, "")
16 | T3 | HVC_DCT_TAG_02_TXT |  |  | 0 | ✓ | Common | Text | Show Tier 3 - 16 | if(TAG_PARA_STATE_3_BOOL, HVC_DCT_TAG_02_TXT, "")
17 | T3 | HVC_DCT_TAG_03_TXT |  |  | 0 | ✓ | Common | Text | Show Tier 3 - 17 | if(TAG_PARA_STATE_3_BOOL, HVC_DCT_TAG_03_TXT, "")
18 | T3 | HVC_PIPE_LENGTH_M |  | m | 1 | ✓ | Common | Text | Show Tier 3 - 18 | if(TAG_PARA_STATE_3_BOOL, HVC_PIPE_LENGTH_M, "")
19 | T3 | HVC_AIR_CHANGES_PER_HR |  | A | 1 | ✓ | Common | Text | Show Tier 3 - 19 | if(TAG_PARA_STATE_3_BOOL, HVC_AIR_CHANGES_PER_HR, "")
20 | T2 | HVC_DCT_SHOP_DRAWING_REQ_BOOL | Shop: |  | 0 | ✓ | Common | Text | Show Tier 2 - 20 | if(TAG_PARA_STATE_2_BOOL, HVC_DCT_SHOP_DRAWING_REQ_BOOL, "")
21 | T3 | HVC_DCT_FAB_METHOD_TXT | Fab: |  | 0 |  | Common | Text | Show Tier 3 - 21 | if(TAG_PARA_STATE_3_BOOL, HVC_DCT_FAB_METHOD_TXT, "")
22 | T3 | HVC_DCT_SEAM_TYPE_TXT | ¦ Seam: |  | 0 | ✓ | Common | Text | Show Tier 3 - 22 | if(TAG_PARA_STATE_3_BOOL, HVC_DCT_SEAM_TYPE_TXT, "")
23 | T3 | HVC_DCT_SUPPORTS_SPACING_MM | Supt: | mm | 0 |  | Common | Text | Show Tier 3 - 23 | if(TAG_PARA_STATE_3_BOOL, HVC_DCT_SUPPORTS_SPACING_MM, "")
24 | T3 | HVC_DCT_HANGER_TYPE_TXT | ¦ Hanger: |  | 0 | ✓ | Common | Text | Show Tier 3 - 24 | if(TAG_PARA_STATE_3_BOOL, HVC_DCT_HANGER_TYPE_TXT, "")
25 | T3 | CST_CALC_LENGTH_M | Length: | m | 0 |  | Common | Text | Show Tier 3 - 25 | if(TAG_PARA_STATE_3_BOOL, CST_CALC_LENGTH_M, "")
26 | T3 | CST_CALC_AREA_M2 | ¦ Area: | m² | 0 | ✓ | Common | Text | Show Tier 3 - 26 | if(TAG_PARA_STATE_3_BOOL, CST_CALC_AREA_M2, "")
27 | T3 | CST_LOCAL_MAT_BOOL | Local: |  | 0 |  | Common | Text | Show Tier 3 - 27 | if(TAG_PARA_STATE_3_BOOL, CST_LOCAL_MAT_BOOL, "")
⚠ WARNING PARAMETERS — add after all Tier rows (Break = ✓ Calculated Value gates visibility)
# | Sev | Warning Parameter Name | Threshold Condition | Standard | Dis. | Type | Name | Calculated Value Formula
1 | MEDIUM | WARN_HVC_VEL_MPS_DUCTS | Velocity > 10 m/s | CIBSE Guide B3 / ASHRAE | Common | Text | ⚠ Warning: Duct Velocity | if(TAG_WARN_VISIBLE_BOOL, WARN_HVC_VEL_MPS_DUCTS, "")
2 | HIGH | WARN_HVC_PIPE_PRESSURE_KPA_DUCTS | Pressure drop exceeds design limit | CIBSE Guide B3 | Common | Text | ⚠ Warning: Duct Pressure Drop | if(TAG_WARN_VISIBLE_BOOL, WARN_HVC_PIPE_PRESSURE_KPA_DUCTS, "")
★1 | HIGH | WARN_HVC_VEL_MPS_DUCTS | 6.0 m/s | CIBSE Guide B2 / ASHRAE Handbook | --- | Text | ⚠ MISSING — HIGH | if(TAG_WARN_VISIBLE_BOOL, WARN_HVC_VEL_MPS_DUCTS, "")
★2 | HIGH | WARN_HVC_DUCT_LEAKAGE_CLASS | C class | BSRIA / DW/144 HVAC Ductwork | --- | Text | ⚠ MISSING — HIGH | if(TAG_WARN_VISIBLE_BOOL, WARN_HVC_DUCT_LEAKAGE_CLASS, "")
Tag Family #31: STING - Electrical Connectors Tag
TAG7: ELC_TAG_7_PARA_ELC_CONNECTORS_TXT • Category: Electrical Connectors
# | Tier | Parameter | Prefix | Suffix | Spc | Brk | Discipline | Type | Name | Formula
1 | T1 | ASS_TAG_1_TXT |  |  | 0 | ✓ | --- | --- | --- | Add directly
2 | T1 | ELC_CONN_TYPE_TXT |  |  | 0 | ✓ | --- | --- | --- | Add directly
3 | T2 | ASS_TAG_2_TXT |  |  | 0 | ✓ | Common | Text | Show Tier 2 - 3 | if(TAG_PARA_STATE_2_BOOL, ASS_TAG_2_TXT, "")
4 | T2 | ELC_CONN_RATING_A |  | A | 1 | ✓ | Common | Text | Show Tier 2 - 4 | if(TAG_PARA_STATE_2_BOOL, ELC_CONN_RATING_A, "")
5 | T3 | ELC_TAG_7_PARA_ELC_CONNECTORS_TXT |  |  | 0 | ✓ | Common | Text | Show Tier 3 - 5 | if(TAG_PARA_STATE_3_BOOL, ELC_TAG_7_PARA_ELC_CONNECTORS_TXT, "")
⚠ WARNING PARAMETERS — add after all Tier rows (Break = ✓ Calculated Value gates visibility)
# | Sev | Warning Parameter Name | Threshold Condition | Standard | Dis. | Type | Name | Calculated Value Formula
1 | HIGH | WARN_ELC_CONN_RATING_CONNECTORS | Rating exceeded | IEC 60309 / BS EN 60309 | Common | Text | ⚠ Warning: Connector Rating | if(TAG_WARN_VISIBLE_BOOL, WARN_ELC_CONN_RATING_CONNECTORS, "")
★1 | HIGH | WARN_ELC_CONNECTOR_RATING | 16 A | BS EN 60309 / BS 7671 | --- | Text | ⚠ MISSING — HIGH | if(TAG_WARN_VISIBLE_BOOL, WARN_ELC_CONNECTOR_RATING, "")
Tag Family #32: STING - Electrical Equipment Tag
TAG7: ELC_TAG_7_PARA_PANEL_TXT • Category: Electrical Equipment
# | Tier | Parameter | Prefix | Suffix | Spc | Brk | Discipline | Type | Name | Formula
1 | T1 | ASS_TAG_1_TXT |  |  | 0 | ✓ | --- | --- | --- | Add directly
2 | T1 | ELC_PNL_DESIGNATION_NAME_TXT | Panel: |  | 0 | ✓ | --- | --- | --- | Add directly
3 | T2 | ASS_TAG_2_TXT |  |  | 0 | ✓ | Common | Text | Show Tier 2 - 3 | if(TAG_PARA_STATE_2_BOOL, ASS_TAG_2_TXT, "")
4 | T2 | ELC_PNL_VLT_V |  | V | 0 |  | Common | Text | Show Tier 2 - 4 | if(TAG_PARA_STATE_2_BOOL, ELC_PNL_VLT_V, "")
5 | T2 | ELC_PNL_PHS_COUNT_NR | ¦ | Ph | 0 |  | Common | Text | Show Tier 2 - 5 | if(TAG_PARA_STATE_2_BOOL, ELC_PNL_PHS_COUNT_NR, "")
6 | T2 | ELC_PNL_NUM_OF_WAYS_NR | ¦ | Ways | 0 | ✓ | Common | Text | Show Tier 2 - 6 | if(TAG_PARA_STATE_2_BOOL, ELC_PNL_NUM_OF_WAYS_NR, "")
7 | T2 | ELC_PNL_RATED_KW | Rated: | kW | 0 |  | Common | Text | Show Tier 2 - 7 | if(TAG_PARA_STATE_2_BOOL, ELC_PNL_RATED_KW, "")
8 | T2 | ELC_PNL_CONNECTED_LOAD_KW | ¦ Load: | kW | 0 | ✓ | Common | Text | Show Tier 2 - 8 | if(TAG_PARA_STATE_2_BOOL, ELC_PNL_CONNECTED_LOAD_KW, "")
9 | T2 | ELC_PNL_MAIN_BRK_A | MCB: | A | 0 |  | Common | Text | Show Tier 2 - 9 | if(TAG_PARA_STATE_2_BOOL, ELC_PNL_MAIN_BRK_A, "")
10 | T2 | ELC_PNL_SPARE_WAYS_NR | ¦ Spare: |  | 0 | ✓ | Common | Text | Show Tier 2 - 10 | if(TAG_PARA_STATE_2_BOOL, ELC_PNL_SPARE_WAYS_NR, "")
11 | T2 | ELC_VLT_DROP_PCT | VD: | % | 0 |  | Common | Text | Show Tier 2 - 11 | if(TAG_PARA_STATE_2_BOOL, ELC_VLT_DROP_PCT, "")
12 | T2 | ELC_PNL_SHORT_CIRCUIT_KA | ¦ Fault: | kA | 0 | ✓ | Common | Text | Show Tier 2 - 12 | if(TAG_PARA_STATE_2_BOOL, ELC_PNL_SHORT_CIRCUIT_KA, "")
13 | T2 | ELC_CBL_FEEDER_SZ_MM2 | Feeder: | mm² | 0 |  | Common | Text | Show Tier 2 - 13 | if(TAG_PARA_STATE_2_BOOL, ELC_CBL_FEEDER_SZ_MM2, "")
14 | T2 | ELC_PNL_IP_RATING_TXT | ¦ |  | 0 | ✓ | Common | Text | Show Tier 2 - 14 | if(TAG_PARA_STATE_2_BOOL, ELC_PNL_IP_RATING_TXT, "")
15 | T2 | RGL_STD_TXT | Std: |  | 0 | ✓ | Common | Text | Show Tier 2 - 15 | if(TAG_PARA_STATE_2_BOOL, RGL_STD_TXT, "")
16 | T3 | ELC_TAG_7_PARA_PANEL_TXT |  |  | 0 | ✓ | Common | Text | Show Tier 3 - 16 | if(TAG_PARA_STATE_3_BOOL, ELC_TAG_7_PARA_PANEL_TXT, "")
17 | T3 | ELC_EQP_TAG_01_TXT |  |  | 0 | ✓ | Common | Text | Show Tier 3 - 17 | if(TAG_PARA_STATE_3_BOOL, ELC_EQP_TAG_01_TXT, "")
18 | T3 | ELC_EQP_TAG_02_TXT |  |  | 0 | ✓ | Common | Text | Show Tier 3 - 18 | if(TAG_PARA_STATE_3_BOOL, ELC_EQP_TAG_02_TXT, "")
19 | T3 | ELC_PNL_FED_FROM_PNL_TXT |  |  | 0 | ✓ | Common | Text | Show Tier 3 - 19 | if(TAG_PARA_STATE_3_BOOL, ELC_PNL_FED_FROM_PNL_TXT, "")
20 | T3 | ELC_SPARE_WAYS_NR |  |  | 0 | ✓ | Common | Text | Show Tier 3 - 20 | if(TAG_PARA_STATE_3_BOOL, ELC_SPARE_WAYS_NR, "")
21 | T3 | ELC_DIV_FCT_NR |  |  | 0 | ✓ | Common | Text | Show Tier 3 - 21 | if(TAG_PARA_STATE_3_BOOL, ELC_DIV_FCT_NR, "")
22 | T3 | ELC_IP_RATING_TXT |  |  | 0 | ✓ | Common | Text | Show Tier 3 - 22 | if(TAG_PARA_STATE_3_BOOL, ELC_IP_RATING_TXT, "")
23 | T3 | ASS_SERIAL_NR_TXT |  |  | 0 | ✓ | Common | Text | Show Tier 3 - 23 | if(TAG_PARA_STATE_3_BOOL, ASS_SERIAL_NR_TXT, "")
24 | T3 | ASS_CST_TOTAL_UGX_NR |  | UGX | 1 | ✓ | Common | Text | Show Tier 3 - 24 | if(TAG_PARA_STATE_3_BOOL, ASS_CST_TOTAL_UGX_NR, "")
25 | T3 | ASS_CRITICALITY_RATING_NR |  |  | 0 | ✓ | Common | Text | Show Tier 3 - 25 | if(TAG_PARA_STATE_3_BOOL, ASS_CRITICALITY_RATING_NR, "")
26 | T3 | ASS_EXPECTED_LIFE_YEARS_YRS |  |  | 0 | ✓ | Common | Text | Show Tier 3 - 26 | if(TAG_PARA_STATE_3_BOOL, ASS_EXPECTED_LIFE_YEARS_YRS, "")
27 | T3 | ELC_CBL_AMPACITY_A |  | A | 1 | ✓ | Common | Text | Show Tier 3 - 27 | if(TAG_PARA_STATE_3_BOOL, ELC_CBL_AMPACITY_A, "")
28 | T3 | ELC_CBL_LENGTH_M |  | m | 1 | ✓ | Common | Text | Show Tier 3 - 28 | if(TAG_PARA_STATE_3_BOOL, ELC_CBL_LENGTH_M, "")
29 | T3 | RGL_UMEME_APPROVAL_BOOL |  | A | 1 | ✓ | Common | Text | Show Tier 3 - 29 | if(TAG_PARA_STATE_3_BOOL, RGL_UMEME_APPROVAL_BOOL, "")
30 | T3 | RGL_NEMA_APPROVAL_REQ_BOOL |  | A | 1 | ✓ | Common | Text | Show Tier 3 - 30 | if(TAG_PARA_STATE_3_BOOL, RGL_NEMA_APPROVAL_REQ_BOOL, "")
31 | T2 | RGL_UMEME_APPROVAL_REQ_BOOL | UMEME: |  | 0 | ✓ | Common | Text | Show Tier 2 - 31 | if(TAG_PARA_STATE_2_BOOL, RGL_UMEME_APPROVAL_REQ_BOOL, "")
32 | T3 | RGL_UMEME_CERT_NR | Cert: |  | 0 |  | Common | Text | Show Tier 3 - 32 | if(TAG_PARA_STATE_3_BOOL, RGL_UMEME_CERT_NR, "")
33 | T3 | RGL_QA_COMMISSIONING_REQ_TXT | Comm: |  | 0 |  | Common | Text | Show Tier 3 - 33 | if(TAG_PARA_STATE_3_BOOL, RGL_QA_COMMISSIONING_REQ_TXT, "")
34 | T3 | CST_DELIVERY_LEAD_TIME_DAYS | ¦ Lead: | days | 0 | ✓ | Common | Text | Show Tier 3 - 34 | if(TAG_PARA_STATE_3_BOOL, CST_DELIVERY_LEAD_TIME_DAYS, "")
35 | T3 | CST_IMPORT_REQUIRED_BOOL | Import: |  | 0 |  | Common | Text | Show Tier 3 - 35 | if(TAG_PARA_STATE_3_BOOL, CST_IMPORT_REQUIRED_BOOL, "")
36 | T3 | CST_ENERGY_ANNUAL_UGX_NUM_NR | ¦ Energy: | UGX/yr | 0 | ✓ | Common | Text | Show Tier 3 - 36 | if(TAG_PARA_STATE_3_BOOL, CST_ENERGY_ANNUAL_UGX_NUM_NR, "")
"⚠ WARNING PARAMETERS — add after all Tier rows (Break = ✓, Calculated Value gates visibility)"
# | Sev | Warning Parameter Name | Threshold Condition | Standard | Dis. | Type | Name | Calculated Value Formula
1 | MEDIUM | WARN_ELC_VLT_DROP_PCT_ELECTRICAL_EQUI | Voltage drop > 5% | IEC 60364 / Uganda ES | Common | Text | ⚠ Warning: Voltage Drop | if(TAG_WARN_VISIBLE_BOOL, WARN_ELC_VLT_DROP_PCT_ELECTRICAL_EQUI, "")
★1 | MEDIUM | WARN_ELC_PNL_SPARE_WAYS | 20 % | BS 7671 / BS EN 61439 | --- | Text | ⚠ MISSING — MEDIUM | if(TAG_WARN_VISIBLE_BOOL, WARN_ELC_PNL_SPARE_WAYS, "")
★2 | CRITICAL | WARN_ELC_PNL_SHORT_CIRCUIT | 25 kA | BS 7671 / BS EN 61439 | --- | Text | ⚠ MISSING — CRITICAL | if(TAG_WARN_VISIBLE_BOOL, WARN_ELC_PNL_SHORT_CIRCUIT, "")
★3 | CRITICAL | WARN_ELC_EARTHING_TYPE | TN-S type | BS 7671 §411 / IEC 60364 | --- | Text | ⚠ MISSING — CRITICAL | if(TAG_WARN_VISIBLE_BOOL, WARN_ELC_EARTHING_TYPE, "")
★4 | HIGH | WARN_ELC_IP_RATING | IP44 IP rating | BS EN 60529 / IEC 60529 | --- | Text | ⚠ MISSING — HIGH | if(TAG_WARN_VISIBLE_BOOL, WARN_ELC_IP_RATING, "")
★5 | MEDIUM | WARN_MNT_ACCESS_CLEARANCE | 600 mm | CIBSE Guide M / BS 8210:2012 | --- | Text | ⚠ MISSING — MEDIUM | if(TAG_WARN_VISIBLE_BOOL, WARN_MNT_ACCESS_CLEARANCE, "")
Tag Family #33: STING - Electrical Fixture Tag
TAG7: ELC_TAG_7_PARA_CIRCUIT_TXT • Category: Electrical Fixtures
# | Tier | Parameter | Prefix | Suffix | Spc | Brk | Discipline | Type | Name | Formula
1 | T1 | ASS_TAG_1_TXT |  |  | 0 | ✓ | --- | --- | --- | Add directly
2 | T2 | ASS_TAG_2_TXT |  |  | 0 | ✓ | Common | Text | Show Tier 2 - 2 | if(TAG_PARA_STATE_2_BOOL, ASS_TAG_2_TXT, "")
3 | T2 | ELC_PWR_KW | Power: | kW | 0 |  | Common | Text | Show Tier 2 - 3 | if(TAG_PARA_STATE_2_BOOL, ELC_PWR_KW, "")
4 | T2 | ELC_VLT_PRIMARY_RATING_V | ¦ | V | 0 | ✓ | Common | Text | Show Tier 2 - 4 | if(TAG_PARA_STATE_2_BOOL, ELC_VLT_PRIMARY_RATING_V, "")
5 | T2 | ELC_CKT_NR | Ckt: |  | 0 |  | Common | Text | Show Tier 2 - 5 | if(TAG_PARA_STATE_2_BOOL, ELC_CKT_NR, "")
6 | T2 | ELC_PNL_DESIGNATION_NAME_TXT | ¦ |  | 0 | ✓ | Common | Text | Show Tier 2 - 6 | if(TAG_PARA_STATE_2_BOOL, ELC_PNL_DESIGNATION_NAME_TXT, "")
7 | T2 | MNT_HGT_MM | Ht: | mm | 0 | ✓ | Common | Text | Show Tier 2 - 7 | if(TAG_PARA_STATE_2_BOOL, MNT_HGT_MM, "")
8 | T2 | RGL_STD_TXT | Std: |  | 0 | ✓ | Common | Text | Show Tier 2 - 8 | if(TAG_PARA_STATE_2_BOOL, RGL_STD_TXT, "")
9 | T3 | ELC_TAG_7_PARA_CIRCUIT_TXT |  |  | 0 | ✓ | Common | Text | Show Tier 3 - 9 | if(TAG_PARA_STATE_3_BOOL, ELC_TAG_7_PARA_CIRCUIT_TXT, "")
"⚠ WARNING PARAMETERS — add after all Tier rows (Break = ✓, Calculated Value gates visibility)"
# | Sev | Warning Parameter Name | Threshold Condition | Standard | Dis. | Type | Name | Calculated Value Formula
1 | MEDIUM | WARN_ELC_VLT_DROP_PCT_ELECTRICAL_EQUI | Voltage drop > 5% | IEC 60364 / Uganda ES | Common | Text | ⚠ Warning: Voltage Drop | if(TAG_WARN_VISIBLE_BOOL, WARN_ELC_VLT_DROP_PCT_ELECTRICAL_EQUI, "")
★1 | MEDIUM | WARN_ELC_FIXTURE_MOUNTING_HEIGHT | 1200 mm | BS 7671 §559 / Building Regs Part M | --- | Text | ⚠ MISSING — MEDIUM | if(TAG_WARN_VISIBLE_BOOL, WARN_ELC_FIXTURE_MOUNTING_HEIGHT, "")
★2 | HIGH | WARN_ELC_IP_RATING | IP44 IP rating | BS EN 60529 / IEC 60529 | --- | Text | ⚠ MISSING — HIGH | if(TAG_WARN_VISIBLE_BOOL, WARN_ELC_IP_RATING, "")
Tag Family #34: STING - Entourage Tag
TAG7: ARCH_TAG_7_PARA_FURNITURE_TXT • Category: Entourage
# | Tier | Parameter | Prefix | Suffix | Spc | Brk | Discipline | Type | Name | Formula
1 | T1 | ASS_TAG_1_TXT |  |  |  | ✓ | --- | --- | --- | Add directly
2 | T2 | ASS_TAG_2_TXT |  |  |  | ✓ | Common | Text | Show Tier 2 - 2 | if(TAG_PARA_STATE_2_BOOL, ASS_TAG_2_TXT, "")
3 | T2 | ASS_DESCRIPTION_TXT |  |  |  | ✓ | Common | Text | Show Tier 2 - 3 | if(TAG_PARA_STATE_2_BOOL, ASS_DESCRIPTION_TXT, "")
4 | T2 | ASS_MANUFACTURER_TXT | Mfr: |  |  |  | Common | Text | Show Tier 2 - 4 | if(TAG_PARA_STATE_2_BOOL, ASS_MANUFACTURER_TXT, "")
5 | T2 | RGL_STD_TXT | Std: |  |  | ✓ | Common | Text | Show Tier 2 - 5 | if(TAG_PARA_STATE_2_BOOL, RGL_STD_TXT, "")
6 | T3 | ARCH_TAG_7_PARA_FURNITURE_TXT |  |  |  | ✓ | Common | Text | Show Tier 3 - 6 | if(TAG_PARA_STATE_3_BOOL, ARCH_TAG_7_PARA_FURNITURE_TXT, "")
7 | T3 | ASS_STATUS_TXT |  |  |  | ✓ | Common | Text | Show Tier 3 - 7 | if(TAG_PARA_STATE_3_BOOL, ASS_STATUS_TXT, "")
⚠ WARNING PARAMETERS — add after all Tier rows (Break = ✓ Calculated Value gates visibility)
# | Sev | Warning Parameter Name | Threshold Condition | Standard | Dis. | Type | Name | Calculated Value Formula
1 | LOW | WARN_ASS_DESCRIPTION_ENTOURAGE | Entourage element has no description | RIBA Plan of Work | Common | Text | ⚠ Warning: Entourage Description | if(TAG_WARN_VISIBLE_BOOL, WARN_ASS_DESCRIPTION_ENTOURAGE, "")
★1 | LOW | WARN_BLE_ENTOURAGE_SCALE | 1.0 scale | Project landscape specification | --- | Text | ⚠ MISSING — LOW | if(TAG_WARN_VISIBLE_BOOL, WARN_BLE_ENTOURAGE_SCALE, "")
Tag Family #35: STING - Fascia Tag
TAG7: ARCH_TAG_7_PARA_ROOF_TXT • Category: Fascia
# | Tier | Parameter | Prefix | Suffix | Spc | Brk | Discipline | Type | Name | Formula
1 | T1 | ASS_TAG_1_TXT |  |  |  | ✓ | --- | --- | --- | Add directly
2 | T2 | ASS_TAG_2_TXT |  |  |  | ✓ | Common | Text | Show Tier 2 - 2 | if(TAG_PARA_STATE_2_BOOL, ASS_TAG_2_TXT, "")
3 | T2 | ASS_DESCRIPTION_TXT |  |  |  | ✓ | Common | Text | Show Tier 2 - 3 | if(TAG_PARA_STATE_2_BOOL, ASS_DESCRIPTION_TXT, "")
4 | T2 | BLE_ROOF_MATERIAL_TXT | Mat: |  |  |  | Common | Text | Show Tier 2 - 4 | if(TAG_PARA_STATE_2_BOOL, BLE_ROOF_MATERIAL_TXT, "")
5 | T2 | BLE_FINISH_EXT_TXT | Fin: |  |  | ✓ | Common | Text | Show Tier 2 - 5 | if(TAG_PARA_STATE_2_BOOL, BLE_FINISH_EXT_TXT, "")
6 | T2 | RGL_STD_TXT | Std: |  |  | ✓ | Common | Text | Show Tier 2 - 6 | if(TAG_PARA_STATE_2_BOOL, RGL_STD_TXT, "")
7 | T3 | ARCH_TAG_7_PARA_ROOF_TXT |  |  |  | ✓ | Common | Text | Show Tier 3 - 7 | if(TAG_PARA_STATE_3_BOOL, ARCH_TAG_7_PARA_ROOF_TXT, "")
8 | T3 | ASS_STATUS_TXT |  |  |  | ✓ | Common | Text | Show Tier 3 - 8 | if(TAG_PARA_STATE_3_BOOL, ASS_STATUS_TXT, "")
9 | T3 | ASS_CST_TOTAL_UGX_NR |  | UGX | 1 | ✓ | Common | Text | Show Tier 3 - 9 | if(TAG_PARA_STATE_3_BOOL, ASS_CST_TOTAL_UGX_NR, "")
⚠ WARNING PARAMETERS — add after all Tier rows (Break = ✓ Calculated Value gates visibility)
# | Sev | Warning Parameter Name | Threshold Condition | Standard | Dis. | Type | Name | Calculated Value Formula
1 | LOW | WARN_BLE_ROOF_MATERIAL_FASCIA | Fascia material not specified | BS 8000-6 / NBS | Common | Text | ⚠ Warning: Fascia Material | if(TAG_WARN_VISIBLE_BOOL, WARN_BLE_ROOF_MATERIAL_FASCIA, "")
★1 | MEDIUM | WARN_PER_SUST_CARBON_FOOTPRINT_KG_WALLS__FLOORS__ | 500 kgCO₂e/m² | RIBA 2030 Climate Challenge / EN 15978 | --- | Text | ⚠ MISSING — MEDIUM | if(TAG_WARN_VISIBLE_BOOL, WARN_PER_SUST_CARBON_FOOTPRINT_KG_WALLS__FLOORS__, "")
Tag Family #36: STING - Fire Alarm Device Tag
TAG7: FLS_TAG_7_PARA_FA_TXT • Category: Fire Alarm Devices
# | Tier | Parameter | Prefix | Suffix | Spc | Brk | Discipline | Type | Name | Formula
1 | T1 | ASS_TAG_1_TXT |  |  | 0 | ✓ | --- | --- | --- | Add directly
2 | T2 | ASS_TAG_2_TXT |  |  | 0 | ✓ | Common | Text | Show Tier 2 - 2 | if(TAG_PARA_STATE_2_BOOL, ASS_TAG_2_TXT, "")
3 | T2 | FLS_SFTY_DEV_TYPE_TXT |  |  | 0 |  | Common | Text | Show Tier 2 - 3 | if(TAG_PARA_STATE_2_BOOL, FLS_SFTY_DEV_TYPE_TXT, "")
4 | T2 | FLS_SFTY_DEV_ZONE_TXT | ¦ |  | 0 | ✓ | Common | Text | Show Tier 2 - 4 | if(TAG_PARA_STATE_2_BOOL, FLS_SFTY_DEV_ZONE_TXT, "")
5 | T2 | MNT_HGT_MM | Ht: | mm | 0 | ✓ | Common | Text | Show Tier 2 - 5 | if(TAG_PARA_STATE_2_BOOL, MNT_HGT_MM, "")
6 | T2 | RGL_STD_TXT | Std: |  | 0 | ✓ | Common | Text | Show Tier 2 - 6 | if(TAG_PARA_STATE_2_BOOL, RGL_STD_TXT, "")
7 | T3 | FLS_TAG_7_PARA_FA_TXT |  |  | 0 | ✓ | Common | Text | Show Tier 3 - 7 | if(TAG_PARA_STATE_3_BOOL, FLS_TAG_7_PARA_FA_TXT, "")
8 | T3 | FLS_SFTY_DEV_LOOP_TXT |  |  | 0 | ✓ | Common | Text | Show Tier 3 - 8 | if(TAG_PARA_STATE_3_BOOL, FLS_SFTY_DEV_LOOP_TXT, "")
9 | T3 | FLS_SFTY_DEV_ADDRESS_TXT |  | A | 1 | ✓ | Common | Text | Show Tier 3 - 9 | if(TAG_PARA_STATE_3_BOOL, FLS_SFTY_DEV_ADDRESS_TXT, "")
10 | T3 | FLS_SFTY_DEV_DETECTOR_SENSITIVITY_TXT |  |  | 0 | ✓ | Common | Text | Show Tier 3 - 10 | if(TAG_PARA_STATE_3_BOOL, FLS_SFTY_DEV_DETECTOR_SENSITIVITY_TXT, "")
11 | T3 | FLS_ALARM_CIRCUIT_COUNT_NR |  | A | 1 | ✓ | Common | Text | Show Tier 3 - 11 | if(TAG_PARA_STATE_3_BOOL, FLS_ALARM_CIRCUIT_COUNT_NR, "")
12 | T3 | FLS_DETECTOR_COUNT_NR |  |  | 0 | ✓ | Common | Text | Show Tier 3 - 12 | if(TAG_PARA_STATE_3_BOOL, FLS_DETECTOR_COUNT_NR, "")
13 | T3 | FLS_DETECTION_COST_UGX |  | UGX | 1 | ✓ | Common | Text | Show Tier 3 - 13 | if(TAG_PARA_STATE_3_BOOL, FLS_DETECTION_COST_UGX, "")
14 | T3 | RGL_QA_TST_REPORT_REF_TXT |  |  | 0 | ✓ | Common | Text | Show Tier 3 - 14 | if(TAG_PARA_STATE_3_BOOL, RGL_QA_TST_REPORT_REF_TXT, "")
15 | T2 | RGL_KCCA_APPROVAL_REQ_BOOL | KCCA: |  | 0 | ✓ | Common | Text | Show Tier 2 - 15 | if(TAG_PARA_STATE_2_BOOL, RGL_KCCA_APPROVAL_REQ_BOOL, "")
16 | T3 | RGL_KCCA_CERT_NR | Cert: |  | 0 |  | Common | Text | Show Tier 3 - 16 | if(TAG_PARA_STATE_3_BOOL, RGL_KCCA_CERT_NR, "")
17 | T3 | RGL_QA_COMMISSIONING_REQ_TXT | ¦ Comm: |  | 0 | ✓ | Common | Text | Show Tier 3 - 17 | if(TAG_PARA_STATE_3_BOOL, RGL_QA_COMMISSIONING_REQ_TXT, "")
"⚠ WARNING PARAMETERS — add after all Tier rows (Break = ✓, Calculated Value gates visibility)"
# | Sev | Warning Parameter Name | Threshold Condition | Standard | Dis. | Type | Name | Calculated Value Formula
1 | CRITICAL | WARN_FLS_SFTY_COVERAGE_AREA_SQ_M_SPRINKLERS__FIR | Coverage > 12 m² per head | BS EN 12845 / NFPA 13 | Common | Text | ⚠ Warning: Sprinkler Coverage | if(TAG_WARN_VISIBLE_BOOL, WARN_FLS_SFTY_COVERAGE_AREA_SQ_M_SPRINKLERS__FIR, "")
★1 | CRITICAL | WARN_FLS_PROT_COVERAGE | 12.0 m² | Building Regs Part B / BS 9999 | --- | Text | ⚠ MISSING — CRITICAL | if(TAG_WARN_VISIBLE_BOOL, WARN_FLS_PROT_COVERAGE, "")
★2 | CRITICAL | WARN_FLS_SMOKE_DETECTOR_SPACING | 9.0 m | BS 5839-1:2017 / BS EN 54 | --- | Text | ⚠ MISSING — CRITICAL | if(TAG_WARN_VISIBLE_BOOL, WARN_FLS_SMOKE_DETECTOR_SPACING, "")
Tag Family #37: STING - Fire Protection Tag
TAG7: FLS_TAG_7_PARA_FIRE_PROT_TXT • Category: Fire Protection
# | Tier | Parameter | Prefix | Suffix | Spc | Brk | Discipline | Type | Name | Formula
1 | T1 | ASS_TAG_1_TXT |  |  | 0 | ✓ | --- | --- | --- | Add directly
2 | T1 | FLS_PROT_FLS_RESISTANCE_RATING_MINUTES_MIN |  | min | 1 | ✓ | --- | --- | --- | Add directly
3 | T2 | ASS_TAG_2_TXT |  |  | 0 | ✓ | Common | Text | Show Tier 2 - 3 | if(TAG_PARA_STATE_2_BOOL, ASS_TAG_2_TXT, "")
4 | T2 | FLS_PROT_PRODUCT_TXT |  |  | 0 | ✓ | Common | Text | Show Tier 2 - 4 | if(TAG_PARA_STATE_2_BOOL, FLS_PROT_PRODUCT_TXT, "")
5 | T3 | FLS_PROT_CORROSION_PROT_LVL_NR |  |  | 0 | ✓ | Common | Text | Show Tier 3 - 5 | if(TAG_PARA_STATE_3_BOOL, FLS_PROT_CORROSION_PROT_LVL_NR, "")
6 | T3 | FLS_PROT_FLS_ESCAPE_STAIR_TXT |  |  | 0 | ✓ | Common | Text | Show Tier 3 - 6 | if(TAG_PARA_STATE_3_BOOL, FLS_PROT_FLS_ESCAPE_STAIR_TXT, "")
7 | T3 | FLS_EXIT_TRAVEL_DIST_M |  | m | 1 | ✓ | Common | Text | Show Tier 3 - 7 | if(TAG_PARA_STATE_3_BOOL, FLS_EXIT_TRAVEL_DIST_M, "")
8 | T3 | FLS_EVACUATION_TIME_MIN |  | m | 1 | ✓ | Common | Text | Show Tier 3 - 8 | if(TAG_PARA_STATE_3_BOOL, FLS_EVACUATION_TIME_MIN, "")
9 | T3 | FLS_PROT_FLS_RESISTANCE_MINUTES_CALC |  | m | 1 | ✓ | Common | Text | Show Tier 3 - 9 | if(TAG_PARA_STATE_3_BOOL, FLS_PROT_FLS_RESISTANCE_MINUTES_CALC, "")
10 | T3 | RGL_OCCUPANCY_CERT_REQ_BOOL |  |  | 0 | ✓ | Common | Text | Show Tier 3 - 10 | if(TAG_PARA_STATE_3_BOOL, RGL_OCCUPANCY_CERT_REQ_BOOL, "")
"⚠ WARNING PARAMETERS — add after all Tier rows (Break = ✓, Calculated Value gates visibility)"
# | Sev | Warning Parameter Name | Threshold Condition | Standard | Dis. | Type | Name | Calculated Value Formula
1 | CRITICAL | WARN_FLS_PROT_COVERAGE | Coverage gap detected | BS 9999 | Common | Text | ⚠ Warning: Fire Protection Coverage Gap | if(TAG_WARN_VISIBLE_BOOL, WARN_FLS_PROT_COVERAGE, "")
Tag Family #38: STING - Flex Duct Tag
TAG7: HVC_TAG_7_PARA_FLEXDUCT_TXT • Category: Flex Ducts
# | Tier | Parameter | Prefix | Suffix | Spc | Brk | Discipline | Type | Name | Formula
1 | T1 | ASS_TAG_1_TXT |  |  | 0 | ✓ | --- | --- | --- | Add directly
2 | T2 | ASS_TAG_2_TXT |  |  | 0 | ✓ | Common | Text | Show Tier 2 - 2 | if(TAG_PARA_STATE_2_BOOL, ASS_TAG_2_TXT, "")
3 | T2 | HVC_DCT_FLW_CFM | Flow: | CFM | 0 | ✓ | Common | Text | Show Tier 2 - 3 | if(TAG_PARA_STATE_2_BOOL, HVC_DCT_FLW_CFM, "")
4 | T2 | RGL_STD_TXT | Std: |  | 0 | ✓ | Common | Text | Show Tier 2 - 4 | if(TAG_PARA_STATE_2_BOOL, RGL_STD_TXT, "")
5 | T3 | HVC_TAG_7_PARA_FLEXDUCT_TXT |  |  | 0 | ✓ | Common | Text | Show Tier 3 - 5 | if(TAG_PARA_STATE_3_BOOL, HVC_TAG_7_PARA_FLEXDUCT_TXT, "")
6 | T3 | HVC_DUCT_FLOWRATE_M3H |  | m³/h | 1 | ✓ | Common | Text | Show Tier 3 - 6 | if(TAG_PARA_STATE_3_BOOL, HVC_DUCT_FLOWRATE_M3H, "")
"⚠ WARNING PARAMETERS — add after all Tier rows (Break = ✓, Calculated Value gates visibility)"
# | Sev | Warning Parameter Name | Threshold Condition | Standard | Dis. | Type | Name | Calculated Value Formula
1 | MEDIUM | WARN_HVC_VEL_MPS_FLEX_DUCTS | Velocity > 5 m/s | ASHRAE Fundamentals | Common | Text | ⚠ Warning: Flex Duct Velocity | if(TAG_WARN_VISIBLE_BOOL, WARN_HVC_VEL_MPS_FLEX_DUCTS, "")
★1 | HIGH | WARN_HVC_DUCT_LEAKAGE_CLASS | C class | BSRIA / DW/144 HVAC Ductwork | --- | Text | ⚠ MISSING — HIGH | if(TAG_WARN_VISIBLE_BOOL, WARN_HVC_DUCT_LEAKAGE_CLASS, "")
Tag Family #39: STING - Flex Pipe Tag
TAG7: PLM_TAG_7_PARA_PIPE_TXT • Category: Flex Pipes
# | Tier | Parameter | Prefix | Suffix | Spc | Brk | Discipline | Type | Name | Formula
1 | T1 | ASS_TAG_1_TXT |  |  | 0 | ✓ | --- | --- | --- | Add directly
2 | T2 | ASS_TAG_2_TXT |  |  | 0 | ✓ | Common | Text | Show Tier 2 - 2 | if(TAG_PARA_STATE_2_BOOL, ASS_TAG_2_TXT, "")
3 | T2 | PLM_PPE_SZ_MM | DN |  | 0 |  | Common | Text | Show Tier 2 - 3 | if(TAG_PARA_STATE_2_BOOL, PLM_PPE_SZ_MM, "")
4 | T2 | PLM_PPE_MAT_TXT | ¦ |  | 0 | ✓ | Common | Text | Show Tier 2 - 4 | if(TAG_PARA_STATE_2_BOOL, PLM_PPE_MAT_TXT, "")
5 | T2 | RGL_STD_TXT | Std: |  | 0 | ✓ | Common | Text | Show Tier 2 - 5 | if(TAG_PARA_STATE_2_BOOL, RGL_STD_TXT, "")
6 | T3 | PLM_TAG_7_PARA_PIPE_TXT |  |  | 0 | ✓ | Common | Text | Show Tier 3 - 6 | if(TAG_PARA_STATE_3_BOOL, PLM_TAG_7_PARA_PIPE_TXT, "")
7 | T3 | PLM_PPE_LENGTH_M |  | m | 1 | ✓ | Common | Text | Show Tier 3 - 7 | if(TAG_PARA_STATE_3_BOOL, PLM_PPE_LENGTH_M, "")
⚠ WARNING PARAMETERS — add after all Tier rows (Break = ✓ Calculated Value gates visibility)
# | Sev | Warning Parameter Name | Threshold Condition | Standard | Dis. | Type | Name | Calculated Value Formula
1 | MEDIUM | WARN_PLM_PPE_LENGTH_FLEX_PIPE | Flex pipe length > 1.5 m | BS EN 806 / CIBSE Guide G | Common | Text | ⚠ Warning: Flex Pipe Length | if(TAG_WARN_VISIBLE_BOOL, WARN_PLM_PPE_LENGTH_FLEX_PIPE, "")
★1 | HIGH | WARN_PLM_VEL_MPS_PIPES | 2.5 m/s | CIBSE Guide G / BS EN 806-3 | --- | Text | ⚠ MISSING — HIGH | if(TAG_WARN_VISIBLE_BOOL, WARN_PLM_VEL_MPS_PIPES, "")
Tag Family #40: STING - Floor Tag
TAG7: ARCH_TAG_7_PARA_FLOOR_TXT • Category: Floors
# | Tier | Parameter | Prefix | Suffix | Spc | Brk | Discipline | Type | Name | Formula
1 | T1 | ASS_TAG_1_TXT |  |  |  | ✓ | --- | --- | --- | Add directly
2 | T2 | ASS_TAG_2_TXT |  |  |  | ✓ | Common | Text | Show Tier 2 - 2 | if(TAG_PARA_STATE_2_BOOL, ASS_TAG_2_TXT, "")
3 | T2 | ASS_DESCRIPTION_TXT |  |  |  | ✓ | Common | Text | Show Tier 2 - 3 | if(TAG_PARA_STATE_2_BOOL, ASS_DESCRIPTION_TXT, "")
4 | T2 | BLE_FLOOR_TYPE_TXT | Type: |  |  |  | Common | Text | Show Tier 2 - 4 | if(TAG_PARA_STATE_2_BOOL, BLE_FLOOR_TYPE_TXT, "")
5 | T2 | BLE_FLOOR_THICKNESS_MM |  | mm |  | ✓ | Common | Text | Show Tier 2 - 5 | if(TAG_PARA_STATE_2_BOOL, BLE_FLOOR_THICKNESS_MM, "")
6 | T2 | BLE_FLOOR_AREA_SQ_M |  | m² |  | ✓ | Common | Text | Show Tier 2 - 6 | if(TAG_PARA_STATE_2_BOOL, BLE_FLOOR_AREA_SQ_M, "")
7 | T2 | PER_THERM_U_VALUE_W_M2K |  | W/m²K |  | ✓ | Common | Text | Show Tier 2 - 7 | if(TAG_PARA_STATE_2_BOOL, PER_THERM_U_VALUE_W_M2K, "")
8 | T2 | PER_FIRE_RATING_HR |  | hr |  | ✓ | Common | Text | Show Tier 2 - 8 | if(TAG_PARA_STATE_2_BOOL, PER_FIRE_RATING_HR, "")
9 | T2 | BLE_FINISH_TOP_TXT | Fin: |  |  |  | Common | Text | Show Tier 2 - 9 | if(TAG_PARA_STATE_2_BOOL, BLE_FINISH_TOP_TXT, "")
10 | T2 | BLE_FLOOR_SLIP_RESISTANCE_TXT | Slip: |  |  | ✓ | Common | Text | Show Tier 2 - 10 | if(TAG_PARA_STATE_2_BOOL, BLE_FLOOR_SLIP_RESISTANCE_TXT, "")
11 | T2 | RGL_STD_TXT | Std: |  |  | ✓ | Common | Text | Show Tier 2 - 11 | if(TAG_PARA_STATE_2_BOOL, RGL_STD_TXT, "")
12 | T3 | ARCH_TAG_7_PARA_FLOOR_TXT |  |  |  | ✓ | Common | Text | Show Tier 3 - 12 | if(TAG_PARA_STATE_3_BOOL, ARCH_TAG_7_PARA_FLOOR_TXT, "")
13 | T3 | BLE_FLOOR_MATERIAL_TXT |  |  |  | ✓ | Common | Text | Show Tier 3 - 13 | if(TAG_PARA_STATE_3_BOOL, BLE_FLOOR_MATERIAL_TXT, "")
14 | T3 | BLE_FLOOR_LOAD_KN_M2 | Load: | kN/m² |  | ✓ | Common | Text | Show Tier 3 - 14 | if(TAG_PARA_STATE_3_BOOL, BLE_FLOOR_LOAD_KN_M2, "")
15 | T3 | PER_ACOUSTIC_STC_RATING | STC: |  |  | ✓ | Common | Text | Show Tier 3 - 15 | if(TAG_PARA_STATE_3_BOOL, PER_ACOUSTIC_STC_RATING, "")
16 | T3 | BLE_FLOOR_CONSTRUCTION_METHOD_TXT | Const: |  |  |  | Common | Text | Show Tier 3 - 16 | if(TAG_PARA_STATE_3_BOOL, BLE_FLOOR_CONSTRUCTION_METHOD_TXT, "")
17 | T3 | BLE_FLOOR_WATERPROOF_TXT | ¦ WP: |  |  | ✓ | Common | Text | Show Tier 3 - 17 | if(TAG_PARA_STATE_3_BOOL, BLE_FLOOR_WATERPROOF_TXT, "")
18 | T3 | PER_EMBODIED_CARBON_KG_CO2_M2 |  | kgCO₂/m² |  | ✓ | Common | Text | Show Tier 3 - 18 | if(TAG_PARA_STATE_3_BOOL, PER_EMBODIED_CARBON_KG_CO2_M2, "")
19 | T3 | ASS_STATUS_TXT |  |  |  | ✓ | Common | Text | Show Tier 3 - 19 | if(TAG_PARA_STATE_3_BOOL, ASS_STATUS_TXT, "")
20 | T3 | ASS_CST_TOTAL_UGX_NR |  | UGX | 1 | ✓ | Common | Text | Show Tier 3 - 20 | if(TAG_PARA_STATE_3_BOOL, ASS_CST_TOTAL_UGX_NR, "")
⚠ WARNING PARAMETERS — add after all Tier rows (Break = ✓ Calculated Value gates visibility)
# | Sev | Warning Parameter Name | Threshold Condition | Standard | Dis. | Type | Name | Calculated Value Formula
1 | HIGH | WARN_PER_THERM_U_VALUE_W_M2K_NR_FLOORS | U > 0.25 W/m²K | Building Regs Part L2A | Common | Text | ⚠ Warning: Floor U-Value | if(TAG_WARN_VISIBLE_BOOL, WARN_PER_THERM_U_VALUE_W_M2K_NR_FLOORS, "")
2 | CRITICAL | WARN_PER_FIRE_RATING_HR_NR_FLOORS | Fire rating < 1.0 hr | Building Regs Part B / BS 9999 | Common | Text | ⚠ Warning: Fire Rating | if(TAG_WARN_VISIBLE_BOOL, WARN_PER_FIRE_RATING_HR_NR_FLOORS, "")
3 | HIGH | WARN_BLE_FLOOR_SLIP_RESISTANCE_FLOORS | Slip resistance < PTV 36 (wet) | BS 7976-2 / UK Slip Resistance Group | Common | Text | ⚠ Warning: Slip Resistance | if(TAG_WARN_VISIBLE_BOOL, WARN_BLE_FLOOR_SLIP_RESISTANCE_FLOORS, "")
★1 | MEDIUM | WARN_PER_SUST_CARBON_FOOTPRINT_KG_WALLS__FLOORS__ | 500 kgCO₂e/m² | RIBA 2030 Climate Challenge / EN 15978 | --- | Text | ⚠ MISSING — MEDIUM | if(TAG_WARN_VISIBLE_BOOL, WARN_PER_SUST_CARBON_FOOTPRINT_KG_WALLS__FLOORS__, "")
★2 | CRITICAL | WARN_BLE_FLR_LD_CAP_KPA | 2.5 kPa | BS EN 1991-1-1 / Eurocode 1 | --- | Text | ⚠ MISSING — CRITICAL | if(TAG_WARN_VISIBLE_BOOL, WARN_BLE_FLR_LD_CAP_KPA, "")
★3 | MEDIUM | WARN_PER_ACOUSTIC_FLOOR_IIC | 50 IIC | Building Regs Part E / BS 8233:2014 | --- | Text | ⚠ MISSING — MEDIUM | if(TAG_WARN_VISIBLE_BOOL, WARN_PER_ACOUSTIC_FLOOR_IIC, "")
★4 | MEDIUM | WARN_FLS_COMPARTMENT_AREA | project-specific | Building Regs Part B / ADB Table A1 | --- | Text | ⚠ MISSING — MEDIUM | if(TAG_WARN_VISIBLE_BOOL, WARN_FLS_COMPARTMENT_AREA, "")
★5 | LOW | WARN_PER_RECYCLABILITY_LOW | 30 % | BREEAM Mat 01 / LEED MR Credit | --- | Text | ⚠ MISSING — LOW | if(TAG_WARN_VISIBLE_BOOL, WARN_PER_RECYCLABILITY_LOW, "")
★6 | HIGH | WARN_PER_VOC_EMISSIONS | 250 µg/m³ | WELL Building Standard / EN 16516 | --- | Text | ⚠ MISSING — HIGH | if(TAG_WARN_VISIBLE_BOOL, WARN_PER_VOC_EMISSIONS, "")
Tag Family #41: STING - Food Service Equipment Tag
TAG7: ARCH_TAG_7_PARA_FURNITURE_TXT • Category: Food Service Equipment
# | Tier | Parameter | Prefix | Suffix | Spc | Brk | Discipline | Type | Name | Formula
1 | T1 | ASS_TAG_1_TXT |  |  |  | ✓ | --- | --- | --- | Add directly
2 | T2 | ASS_TAG_2_TXT |  |  |  | ✓ | Common | Text | Show Tier 2 - 2 | if(TAG_PARA_STATE_2_BOOL, ASS_TAG_2_TXT, "")
3 | T2 | ASS_DESCRIPTION_TXT |  |  |  | ✓ | Common | Text | Show Tier 2 - 3 | if(TAG_PARA_STATE_2_BOOL, ASS_DESCRIPTION_TXT, "")
4 | T2 | ASS_MANUFACTURER_TXT | Mfr: |  |  |  | Common | Text | Show Tier 2 - 4 | if(TAG_PARA_STATE_2_BOOL, ASS_MANUFACTURER_TXT, "")
5 | T2 | ASS_MODEL_NR_TXT | ¦ |  |  | ✓ | Common | Text | Show Tier 2 - 5 | if(TAG_PARA_STATE_2_BOOL, ASS_MODEL_NR_TXT, "")
6 | T2 | RGL_STD_TXT | Std: |  |  | ✓ | Common | Text | Show Tier 2 - 6 | if(TAG_PARA_STATE_2_BOOL, RGL_STD_TXT, "")
7 | T3 | ARCH_TAG_7_PARA_FURNITURE_TXT |  |  |  | ✓ | Common | Text | Show Tier 3 - 7 | if(TAG_PARA_STATE_3_BOOL, ARCH_TAG_7_PARA_FURNITURE_TXT, "")
8 | T3 | PER_FIRE_RATING_HR |  | hr |  | ✓ | Common | Text | Show Tier 3 - 8 | if(TAG_PARA_STATE_3_BOOL, PER_FIRE_RATING_HR, "")
9 | T3 | ASS_STATUS_TXT |  |  |  | ✓ | Common | Text | Show Tier 3 - 9 | if(TAG_PARA_STATE_3_BOOL, ASS_STATUS_TXT, "")
10 | T3 | ASS_CST_TOTAL_UGX_NR |  | UGX | 1 | ✓ | Common | Text | Show Tier 3 - 10 | if(TAG_PARA_STATE_3_BOOL, ASS_CST_TOTAL_UGX_NR, "")
⚠ WARNING PARAMETERS — add after all Tier rows (Break = ✓ Calculated Value gates visibility)
# | Sev | Warning Parameter Name | Threshold Condition | Standard | Dis. | Type | Name | Calculated Value Formula
1 | CRITICAL | WARN_RGL_STD_FOOD_SERVICE | Food service equipment lacks NSF/HACCP approval | NSF International / HACCP | Common | Text | ⚠ Warning: Food Service Compliance | if(TAG_WARN_VISIBLE_BOOL, WARN_RGL_STD_FOOD_SERVICE, "")
★1 | CRITICAL | WARN_RGL_ACCESS_CLEAR_WIDTH_MM_DOORS__RAMPS__C | 900 mm | BS 8300:2018 / ADA / Uganda Building Code | --- | Text | ⚠ MISSING — CRITICAL | if(TAG_WARN_VISIBLE_BOOL, WARN_RGL_ACCESS_CLEAR_WIDTH_MM_DOORS__RAMPS__C, "")
★2 | MEDIUM | WARN_PLM_FIXTURE_ACCESS | 450 mm | Building Regs Part G / BS 6465 | --- | Text | ⚠ MISSING — MEDIUM | if(TAG_WARN_VISIBLE_BOOL, WARN_PLM_FIXTURE_ACCESS, "")
Tag Family #42: STING - Furniture Systems Tag
TAG7: ARCH_TAG_7_PARA_FURNITURE_TXT • Category: Furniture Systems
# | Tier | Parameter | Prefix | Suffix | Spc | Brk | Discipline | Type | Name | Formula
1 | T1 | ASS_TAG_1_TXT |  |  |  | ✓ | --- | --- | --- | Add directly
2 | T2 | ASS_TAG_2_TXT |  |  |  | ✓ | Common | Text | Show Tier 2 - 2 | if(TAG_PARA_STATE_2_BOOL, ASS_TAG_2_TXT, "")
3 | T2 | ASS_DESCRIPTION_TXT |  |  |  | ✓ | Common | Text | Show Tier 2 - 3 | if(TAG_PARA_STATE_2_BOOL, ASS_DESCRIPTION_TXT, "")
4 | T2 | ASS_MANUFACTURER_TXT | Mfr: |  |  |  | Common | Text | Show Tier 2 - 4 | if(TAG_PARA_STATE_2_BOOL, ASS_MANUFACTURER_TXT, "")
5 | T2 | BLE_FURNITURE_FINISH_TXT | Fin: |  |  | ✓ | Common | Text | Show Tier 2 - 5 | if(TAG_PARA_STATE_2_BOOL, BLE_FURNITURE_FINISH_TXT, "")
6 | T2 | RGL_STD_TXT | Std: |  |  | ✓ | Common | Text | Show Tier 2 - 6 | if(TAG_PARA_STATE_2_BOOL, RGL_STD_TXT, "")
7 | T3 | ARCH_TAG_7_PARA_FURNITURE_TXT |  |  |  | ✓ | Common | Text | Show Tier 3 - 7 | if(TAG_PARA_STATE_3_BOOL, ARCH_TAG_7_PARA_FURNITURE_TXT, "")
8 | T3 | PER_FIRE_RATING_HR |  | hr |  | ✓ | Common | Text | Show Tier 3 - 8 | if(TAG_PARA_STATE_3_BOOL, PER_FIRE_RATING_HR, "")
9 | T3 | ASS_STATUS_TXT |  |  |  | ✓ | Common | Text | Show Tier 3 - 9 | if(TAG_PARA_STATE_3_BOOL, ASS_STATUS_TXT, "")
10 | T3 | ASS_CST_TOTAL_UGX_NR |  | UGX | 1 | ✓ | Common | Text | Show Tier 3 - 10 | if(TAG_PARA_STATE_3_BOOL, ASS_CST_TOTAL_UGX_NR, "")
⚠ WARNING PARAMETERS — add after all Tier rows (Break = ✓ Calculated Value gates visibility)
# | Sev | Warning Parameter Name | Threshold Condition | Standard | Dis. | Type | Name | Calculated Value Formula
1 | MEDIUM | WARN_BLE_FURNITURE_FIRE_FURNITURE_SYS | Furniture system fire resistance not rated | BS 7176 / BS 5852 | Common | Text | ⚠ Warning: Furniture System Fire | if(TAG_WARN_VISIBLE_BOOL, WARN_BLE_FURNITURE_FIRE_FURNITURE_SYS, "")
★1 | MEDIUM | WARN_BLE_FURNITURE_CLEARANCE_MM | 900 mm | BS 8300:2018 / HSE workplace regs | --- | Text | ⚠ MISSING — MEDIUM | if(TAG_WARN_VISIBLE_BOOL, WARN_BLE_FURNITURE_CLEARANCE_MM, "")
★2 | CRITICAL | WARN_RGL_ACCESS_CLEAR_WIDTH_MM_DOORS__RAMPS__C | 900 mm | BS 8300:2018 / ADA / Uganda Building Code | --- | Text | ⚠ MISSING — CRITICAL | if(TAG_WARN_VISIBLE_BOOL, WARN_RGL_ACCESS_CLEAR_WIDTH_MM_DOORS__RAMPS__C, "")
Tag Family #43: STING - Furniture Tag
TAG7: ARCH_TAG_7_PARA_FURNITURE_TXT • Category: Furniture
# | Tier | Parameter | Prefix | Suffix | Spc | Brk | Discipline | Type | Name | Formula
1 | T1 | ASS_TAG_1_TXT |  |  |  | ✓ | --- | --- | --- | Add directly
2 | T2 | ASS_TAG_2_TXT |  |  |  | ✓ | Common | Text | Show Tier 2 - 2 | if(TAG_PARA_STATE_2_BOOL, ASS_TAG_2_TXT, "")
3 | T2 | ASS_DESCRIPTION_TXT |  |  |  | ✓ | Common | Text | Show Tier 2 - 3 | if(TAG_PARA_STATE_2_BOOL, ASS_DESCRIPTION_TXT, "")
4 | T2 | ASS_MANUFACTURER_TXT | Mfr: |  |  |  | Common | Text | Show Tier 2 - 4 | if(TAG_PARA_STATE_2_BOOL, ASS_MANUFACTURER_TXT, "")
5 | T2 | ASS_MODEL_NR_TXT | ¦ |  |  | ✓ | Common | Text | Show Tier 2 - 5 | if(TAG_PARA_STATE_2_BOOL, ASS_MODEL_NR_TXT, "")
6 | T2 | BLE_FURNITURE_FINISH_TXT | Fin: |  |  | ✓ | Common | Text | Show Tier 2 - 6 | if(TAG_PARA_STATE_2_BOOL, BLE_FURNITURE_FINISH_TXT, "")
7 | T2 | RGL_STD_TXT | Std: |  |  | ✓ | Common | Text | Show Tier 2 - 7 | if(TAG_PARA_STATE_2_BOOL, RGL_STD_TXT, "")
8 | T3 | ARCH_TAG_7_PARA_FURNITURE_TXT |  |  |  | ✓ | Common | Text | Show Tier 3 - 8 | if(TAG_PARA_STATE_3_BOOL, ARCH_TAG_7_PARA_FURNITURE_TXT, "")
9 | T3 | PER_FIRE_RATING_HR |  | hr |  | ✓ | Common | Text | Show Tier 3 - 9 | if(TAG_PARA_STATE_3_BOOL, PER_FIRE_RATING_HR, "")
10 | T3 | ASS_EXPECTED_LIFE_YEARS_YRS | Life: | yrs |  | ✓ | Common | Text | Show Tier 3 - 10 | if(TAG_PARA_STATE_3_BOOL, ASS_EXPECTED_LIFE_YEARS_YRS, "")
11 | T3 | ASS_STATUS_TXT |  |  |  | ✓ | Common | Text | Show Tier 3 - 11 | if(TAG_PARA_STATE_3_BOOL, ASS_STATUS_TXT, "")
12 | T3 | ASS_CST_TOTAL_UGX_NR |  | UGX | 1 | ✓ | Common | Text | Show Tier 3 - 12 | if(TAG_PARA_STATE_3_BOOL, ASS_CST_TOTAL_UGX_NR, "")
⚠ WARNING PARAMETERS — add after all Tier rows (Break = ✓ Calculated Value gates visibility)
# | Sev | Warning Parameter Name | Threshold Condition | Standard | Dis. | Type | Name | Calculated Value Formula
1 | MEDIUM | WARN_BLE_FURNITURE_FIRE_FURNITURE | Furniture fire resistance not rated | BS 7176 / BS 5852 (upholstered) | Common | Text | ⚠ Warning: Furniture Fire Rating | if(TAG_WARN_VISIBLE_BOOL, WARN_BLE_FURNITURE_FIRE_FURNITURE, "")
★1 | MEDIUM | WARN_BLE_FURNITURE_CLEARANCE_MM | 900 mm | BS 8300:2018 / HSE workplace regs | --- | Text | ⚠ MISSING — MEDIUM | if(TAG_WARN_VISIBLE_BOOL, WARN_BLE_FURNITURE_CLEARANCE_MM, "")
★2 | CRITICAL | WARN_RGL_ACCESS_CLEAR_WIDTH_MM_DOORS__RAMPS__C | 900 mm | BS 8300:2018 / ADA / Uganda Building Code | --- | Text | ⚠ MISSING — CRITICAL | if(TAG_WARN_VISIBLE_BOOL, WARN_RGL_ACCESS_CLEAR_WIDTH_MM_DOORS__RAMPS__C, "")
★3 | HIGH | WARN_PER_VOC_EMISSIONS | 250 µg/m³ | WELL Building Standard / EN 16516 | --- | Text | ⚠ MISSING — HIGH | if(TAG_WARN_VISIBLE_BOOL, WARN_PER_VOC_EMISSIONS, "")
Tag Family #44: STING - Generic Model Tag
TAG7: ASS_TAG_7_PARA_EQUIPMENT_TXT • Category: Generic Models
# | Tier | Parameter | Prefix | Suffix | Spc | Brk | Discipline | Type | Name | Formula
1 | T1 | ASS_TAG_1_TXT |  |  | 0 | ✓ | --- | --- | --- | Add directly
2 | T2 | ASS_TAG_2_TXT |  |  | 0 | ✓ | Common | Text | Show Tier 2 - 2 | if(TAG_PARA_STATE_2_BOOL, ASS_TAG_2_TXT, "")
3 | T2 | ASS_DESCRIPTION_TXT |  |  | 0 | ✓ | Common | Text | Show Tier 2 - 3 | if(TAG_PARA_STATE_2_BOOL, ASS_DESCRIPTION_TXT, "")
4 | T2 | ASS_MANUFACTURER_TXT | Mfr: |  | 0 |  | Common | Text | Show Tier 2 - 4 | if(TAG_PARA_STATE_2_BOOL, ASS_MANUFACTURER_TXT, "")
5 | T2 | ASS_MODEL_NR_TXT | ¦ |  | 0 | ✓ | Common | Text | Show Tier 2 - 5 | if(TAG_PARA_STATE_2_BOOL, ASS_MODEL_NR_TXT, "")
6 | T2 | MNT_HGT_MM | Ht: | mm | 0 | ✓ | Common | Text | Show Tier 2 - 6 | if(TAG_PARA_STATE_2_BOOL, MNT_HGT_MM, "")
7 | T2 | RGL_STD_TXT | Std: |  | 0 | ✓ | Common | Text | Show Tier 2 - 7 | if(TAG_PARA_STATE_2_BOOL, RGL_STD_TXT, "")
8 | T3 | ASS_TAG_7_PARA_EQUIPMENT_TXT |  |  | 0 | ✓ | Common | Text | Show Tier 3 - 8 | if(TAG_PARA_STATE_3_BOOL, ASS_TAG_7_PARA_EQUIPMENT_TXT, "")
9 | T3 | ASS_CAT_TXT |  |  | 0 | ✓ | Common | Text | Show Tier 3 - 9 | if(TAG_PARA_STATE_3_BOOL, ASS_CAT_TXT, "")
10 | T3 | ASS_SERIAL_NR_TXT |  |  | 0 | ✓ | Common | Text | Show Tier 3 - 10 | if(TAG_PARA_STATE_3_BOOL, ASS_SERIAL_NR_TXT, "")
11 | T3 | ASS_CST_QUANTITY_NR |  |  | 0 | ✓ | Common | Text | Show Tier 3 - 11 | if(TAG_PARA_STATE_3_BOOL, ASS_CST_QUANTITY_NR, "")
12 | T3 | ASS_CST_UNIT_PRICE_UGX_NR |  | UGX | 1 | ✓ | Common | Text | Show Tier 3 - 12 | if(TAG_PARA_STATE_3_BOOL, ASS_CST_UNIT_PRICE_UGX_NR, "")
13 | T3 | ASS_EXPECTED_LIFE_YEARS_YRS |  |  | 0 | ✓ | Common | Text | Show Tier 3 - 13 | if(TAG_PARA_STATE_3_BOOL, ASS_EXPECTED_LIFE_YEARS_YRS, "")
14 | T3 | CST_LOCAL_MAT_BOOL | Local: |  | 0 | ✓ | Common | Text | Show Tier 3 - 14 | if(TAG_PARA_STATE_3_BOOL, CST_LOCAL_MAT_BOOL, "")
15 | T3 | CST_IMPORT_REQUIRED_BOOL | Import: |  | 0 |  | Common | Text | Show Tier 3 - 15 | if(TAG_PARA_STATE_3_BOOL, CST_IMPORT_REQUIRED_BOOL, "")
16 | T3 | PER_SUST_EPD_REF_TXT | ¦ EPD: |  | 0 | ✓ | Common | Text | Show Tier 3 - 16 | if(TAG_PARA_STATE_3_BOOL, PER_SUST_EPD_REF_TXT, "")
17 | T3 | RGL_QA_STD_COMPLY_TXT | Standard: |  | 0 |  | Common | Text | Show Tier 3 - 17 | if(TAG_PARA_STATE_3_BOOL, RGL_QA_STD_COMPLY_TXT, "")
⚠ WARNING PARAMETERS — add after all Tier rows (Break = ✓ Calculated Value gates visibility)
# | Sev | Warning Parameter Name | Threshold Condition | Standard | Dis. | Type | Name | Calculated Value Formula
1 | MEDIUM | WARN_ASS_DESCRIPTION_GENERIC_MODEL | Description missing | ISO 19650 / COBie | Common | Text | ⚠ Warning: Generic Model Description | if(TAG_WARN_VISIBLE_BOOL, WARN_ASS_DESCRIPTION_GENERIC_MODEL, "")
★1 | LOW | WARN_BLE_GENERIC_CLEARANCE_MM | 600 mm | Project-specific requirement | --- | Text | ⚠ MISSING — LOW | if(TAG_WARN_VISIBLE_BOOL, WARN_BLE_GENERIC_CLEARANCE_MM, "")
Tag Family #45: STING - Generic Models Tag
TAG7: GEN_TAG_7_PARA_EQUIP_TXT • Category: Generic Models
# | Tier | Parameter | Prefix | Suffix | Spc | Brk | Discipline | Type | Name | Formula
1 | T1 | ASS_TAG_1_TXT |  |  |  | ✓ | --- | --- | --- | Add directly
2 | T2 | ASS_TAG_2_TXT |  |  |  | ✓ | Common | Text | Show Tier 2 - 2 | if(TAG_PARA_STATE_2_BOOL, ASS_TAG_2_TXT, "")
3 | T2 | ASS_DESCRIPTION_TXT |  |  |  | ✓ | Common | Text | Show Tier 2 - 3 | if(TAG_PARA_STATE_2_BOOL, ASS_DESCRIPTION_TXT, "")
4 | T2 | ASS_PRODCT_COD_TXT | Prod: |  |  |  | Common | Text | Show Tier 2 - 4 | if(TAG_PARA_STATE_2_BOOL, ASS_PRODCT_COD_TXT, "")
5 | T2 | ASS_MANUFACTURER_TXT | Mfr: |  |  |  | Common | Text | Show Tier 2 - 5 | if(TAG_PARA_STATE_2_BOOL, ASS_MANUFACTURER_TXT, "")
6 | T2 | RGL_STD_TXT | Std: |  |  | ✓ | Common | Text | Show Tier 2 - 6 | if(TAG_PARA_STATE_2_BOOL, RGL_STD_TXT, "")
7 | T3 | GEN_TAG_7_PARA_EQUIP_TXT |  |  |  | ✓ | Common | Text | Show Tier 3 - 7 | if(TAG_PARA_STATE_3_BOOL, GEN_TAG_7_PARA_EQUIP_TXT, "")
8 | T3 | ASS_STATUS_TXT |  |  |  | ✓ | Common | Text | Show Tier 3 - 8 | if(TAG_PARA_STATE_3_BOOL, ASS_STATUS_TXT, "")
9 | T3 | ASS_CST_TOTAL_UGX_NR |  | UGX | 1 | ✓ | Common | Text | Show Tier 3 - 9 | if(TAG_PARA_STATE_3_BOOL, ASS_CST_TOTAL_UGX_NR, "")
⚠ WARNING PARAMETERS — add after all Tier rows (Break = ✓ Calculated Value gates visibility)
# | Sev | Warning Parameter Name | Threshold Condition | Standard | Dis. | Type | Name | Calculated Value Formula
1 | HIGH | WARN_GEN_TAG_INCOMPLETE_TXT | Primary tag ASS_TAG_1_TXT empty | ISO 19650-2 | Common | Text | ⚠ Warning: Tag Incomplete | if(TAG_WARN_VISIBLE_BOOL, WARN_GEN_TAG_INCOMPLETE_TXT, "")
★1 | LOW | WARN_BLE_GENERIC_CLEARANCE_MM | 600 mm | Project-specific requirement | --- | Text | ⚠ MISSING — LOW | if(TAG_WARN_VISIBLE_BOOL, WARN_BLE_GENERIC_CLEARANCE_MM, "")
Tag Family #46: STING - Gutter Tag
TAG7: ARCH_TAG_7_PARA_ROOF_TXT • Category: Gutters
# | Tier | Parameter | Prefix | Suffix | Spc | Brk | Discipline | Type | Name | Formula
1 | T1 | ASS_TAG_1_TXT |  |  |  | ✓ | --- | --- | --- | Add directly
2 | T2 | ASS_TAG_2_TXT |  |  |  | ✓ | Common | Text | Show Tier 2 - 2 | if(TAG_PARA_STATE_2_BOOL, ASS_TAG_2_TXT, "")
3 | T2 | ASS_DESCRIPTION_TXT |  |  |  | ✓ | Common | Text | Show Tier 2 - 3 | if(TAG_PARA_STATE_2_BOOL, ASS_DESCRIPTION_TXT, "")
4 | T2 | BLE_ROOF_DRAINAGE_TXT | Drain: |  |  |  | Common | Text | Show Tier 2 - 4 | if(TAG_PARA_STATE_2_BOOL, BLE_ROOF_DRAINAGE_TXT, "")
5 | T2 | BLE_ROOF_MATERIAL_TXT | Mat: |  |  |  | Common | Text | Show Tier 2 - 5 | if(TAG_PARA_STATE_2_BOOL, BLE_ROOF_MATERIAL_TXT, "")
6 | T2 | RGL_STD_TXT | Std: |  |  | ✓ | Common | Text | Show Tier 2 - 6 | if(TAG_PARA_STATE_2_BOOL, RGL_STD_TXT, "")
7 | T3 | ARCH_TAG_7_PARA_ROOF_TXT |  |  |  | ✓ | Common | Text | Show Tier 3 - 7 | if(TAG_PARA_STATE_3_BOOL, ARCH_TAG_7_PARA_ROOF_TXT, "")
8 | T3 | ASS_STATUS_TXT |  |  |  | ✓ | Common | Text | Show Tier 3 - 8 | if(TAG_PARA_STATE_3_BOOL, ASS_STATUS_TXT, "")
9 | T3 | ASS_CST_TOTAL_UGX_NR |  | UGX | 1 | ✓ | Common | Text | Show Tier 3 - 9 | if(TAG_PARA_STATE_3_BOOL, ASS_CST_TOTAL_UGX_NR, "")
⚠ WARNING PARAMETERS — add after all Tier rows (Break = ✓ Calculated Value gates visibility)
# | Sev | Warning Parameter Name | Threshold Condition | Standard | Dis. | Type | Name | Calculated Value Formula
1 | HIGH | WARN_BLE_ROOF_DRAINAGE_GUTTERS | Gutter capacity insufficient for catchment area | BS EN 12056-3 / BS 6229 | Common | Text | ⚠ Warning: Gutter Capacity | if(TAG_WARN_VISIBLE_BOOL, WARN_BLE_ROOF_DRAINAGE_GUTTERS, "")
Tag Family #47: STING - Handrails Tag
TAG7: ARCH_TAG_7_PARA_RAILING_TXT • Category: Handrails
# | Tier | Parameter | Prefix | Suffix | Spc | Brk | Discipline | Type | Name | Formula
1 | T1 | ASS_TAG_1_TXT |  |  |  | ✓ | --- | --- | --- | Add directly
2 | T2 | ASS_TAG_2_TXT |  |  |  | ✓ | Common | Text | Show Tier 2 - 2 | if(TAG_PARA_STATE_2_BOOL, ASS_TAG_2_TXT, "")
3 | T2 | ASS_DESCRIPTION_TXT |  |  |  | ✓ | Common | Text | Show Tier 2 - 3 | if(TAG_PARA_STATE_2_BOOL, ASS_DESCRIPTION_TXT, "")
4 | T2 | BLE_RAILING_HEIGHT_MM | Ht: | mm |  | ✓ | Common | Text | Show Tier 2 - 4 | if(TAG_PARA_STATE_2_BOOL, BLE_RAILING_HEIGHT_MM, "")
5 | T2 | BLE_RAILING_MATERIAL_TXT | Mat: |  |  | ✓ | Common | Text | Show Tier 2 - 5 | if(TAG_PARA_STATE_2_BOOL, BLE_RAILING_MATERIAL_TXT, "")
6 | T2 | BLE_RAILING_TYPE_TXT | Type: |  |  |  | Common | Text | Show Tier 2 - 6 | if(TAG_PARA_STATE_2_BOOL, BLE_RAILING_TYPE_TXT, "")
7 | T2 | RGL_STD_TXT | Std: |  |  | ✓ | Common | Text | Show Tier 2 - 7 | if(TAG_PARA_STATE_2_BOOL, RGL_STD_TXT, "")
8 | T3 | ARCH_TAG_7_PARA_RAILING_TXT |  |  |  | ✓ | Common | Text | Show Tier 3 - 8 | if(TAG_PARA_STATE_3_BOOL, ARCH_TAG_7_PARA_RAILING_TXT, "")
9 | T3 | ASS_STATUS_TXT |  |  |  | ✓ | Common | Text | Show Tier 3 - 9 | if(TAG_PARA_STATE_3_BOOL, ASS_STATUS_TXT, "")
⚠ WARNING PARAMETERS — add after all Tier rows (Break = ✓ Calculated Value gates visibility)
# | Sev | Warning Parameter Name | Threshold Condition | Standard | Dis. | Type | Name | Calculated Value Formula
1 | HIGH | WARN_BLE_RAILING_HEIGHT_MM_HANDRAILS | Handrail height < 900mm (stair) or < 1000mm (ramp) | Building Regs Part K / BS 8300 | Common | Text | ⚠ Warning: Handrail Height | if(TAG_WARN_VISIBLE_BOOL, WARN_BLE_RAILING_HEIGHT_MM_HANDRAILS, "")
2 | HIGH | WARN_BLE_RAILING_INFILL_HANDRAILS | Handrail grip diameter not between 32–50mm | Building Regs Part K / BS 8300-2 | Common | Text | ⚠ Warning: Handrail Grip Size | if(TAG_WARN_VISIBLE_BOOL, WARN_BLE_RAILING_INFILL_HANDRAILS, "")
★1 | CRITICAL | WARN_BLE_RAIL_HEIGHT_MM | 1100 mm | Building Regs Part K / BS 6180:2011 | --- | Text | ⚠ MISSING — CRITICAL | if(TAG_WARN_VISIBLE_BOOL, WARN_BLE_RAIL_HEIGHT_MM, "")
★2 | CRITICAL | WARN_BLE_RAIL_LOAD_KN_M | 0.74 kN/m | Building Regs Part K / BS 6180:2011 | --- | Text | ⚠ MISSING — CRITICAL | if(TAG_WARN_VISIBLE_BOOL, WARN_BLE_RAIL_LOAD_KN_M, "")
Tag Family #48: STING - Hardscape Tag
TAG7: GEN_TAG_7_PARA_SITE_TXT • Category: Hardscape
# | Tier | Parameter | Prefix | Suffix | Spc | Brk | Discipline | Type | Name | Formula
1 | T1 | ASS_TAG_1_TXT |  |  |  | ✓ | --- | --- | --- | Add directly
2 | T2 | ASS_TAG_2_TXT |  |  |  | ✓ | Common | Text | Show Tier 2 - 2 | if(TAG_PARA_STATE_2_BOOL, ASS_TAG_2_TXT, "")
3 | T2 | ASS_DESCRIPTION_TXT |  |  |  | ✓ | Common | Text | Show Tier 2 - 3 | if(TAG_PARA_STATE_2_BOOL, ASS_DESCRIPTION_TXT, "")
4 | T2 | BLE_FINISH_EXT_TXT | Fin: |  |  |  | Common | Text | Show Tier 2 - 4 | if(TAG_PARA_STATE_2_BOOL, BLE_FINISH_EXT_TXT, "")
5 | T2 | BLE_WALL_THICKNESS_MM | Depth: | mm |  | ✓ | Common | Text | Show Tier 2 - 5 | if(TAG_PARA_STATE_2_BOOL, BLE_WALL_THICKNESS_MM, "")
6 | T3 | GEN_TAG_7_PARA_SITE_TXT |  |  |  | ✓ | Common | Text | Show Tier 3 - 6 | if(TAG_PARA_STATE_3_BOOL, GEN_TAG_7_PARA_SITE_TXT, "")
7 | T3 | ASS_STATUS_TXT |  |  |  | ✓ | Common | Text | Show Tier 3 - 7 | if(TAG_PARA_STATE_3_BOOL, ASS_STATUS_TXT, "")
⚠ WARNING PARAMETERS — add after all Tier rows (Break = ✓ Calculated Value gates visibility)
# | Sev | Warning Parameter Name | Threshold Condition | Standard | Dis. | Type | Name | Calculated Value Formula
1 | MEDIUM | WARN_SITE_HARDSCAPE_SPEC_MISSING | BLE_FINISH_EXT_TXT empty — surface finish not specified | Landscape Specification | Common | Text | ⚠ Warning: Surface Finish Missing | if(TAG_WARN_VISIBLE_BOOL, WARN_SITE_HARDSCAPE_SPEC_MISSING, "")
★1 | CRITICAL | WARN_BLE_FLR_LD_CAP_KPA | 2.5 kPa | BS EN 1991-1-1 / Eurocode 1 | --- | Text | ⚠ MISSING — CRITICAL | if(TAG_WARN_VISIBLE_BOOL, WARN_BLE_FLR_LD_CAP_KPA, "")
Tag Family #49: STING - Internal Area Loads Tag
TAG7: STR_TAG_7_PARA_LOAD_TXT • Category: Internal Area Loads
# | Tier | Parameter | Prefix | Suffix | Spc | Brk | Discipline | Type | Name | Formula
1 | T1 | ASS_TAG_1_TXT |  |  |  | ✓ | --- | --- | --- | Add directly
2 | T2 | ASS_TAG_2_TXT |  |  |  | ✓ | Common | Text | Show Tier 2 - 2 | if(TAG_PARA_STATE_2_BOOL, ASS_TAG_2_TXT, "")
3 | T2 | ASS_DESCRIPTION_TXT |  |  |  | ✓ | Common | Text | Show Tier 2 - 3 | if(TAG_PARA_STATE_2_BOOL, ASS_DESCRIPTION_TXT, "")
4 | T2 | STR_AREA_LOAD_KN_M2 |  | kN/m² |  | ✓ | Common | Text | Show Tier 2 - 4 | if(TAG_PARA_STATE_2_BOOL, STR_AREA_LOAD_KN_M2, "")
5 | T2 | STR_LOAD_CASE_TXT | LC: |  |  |  | Common | Text | Show Tier 2 - 5 | if(TAG_PARA_STATE_2_BOOL, STR_LOAD_CASE_TXT, "")
6 | T3 | STR_TAG_7_PARA_LOAD_TXT |  |  |  | ✓ | Common | Text | Show Tier 3 - 6 | if(TAG_PARA_STATE_3_BOOL, STR_TAG_7_PARA_LOAD_TXT, "")
7 | T3 | ASS_STATUS_TXT |  |  |  | ✓ | Common | Text | Show Tier 3 - 7 | if(TAG_PARA_STATE_3_BOOL, ASS_STATUS_TXT, "")
⚠ WARNING PARAMETERS — add after all Tier rows (Break = ✓ Calculated Value gates visibility)
# | Sev | Warning Parameter Name | Threshold Condition | Standard | Dis. | Type | Name | Calculated Value Formula
1 | HIGH | WARN_STR_LOAD_CASE_MISSING_INT_AR | STR_LOAD_CASE_TXT empty — internal load case not specified | BS EN 1991-1-1 / EC1 | Common | Text | ⚠ Warning: Internal Load Case Missing | if(TAG_WARN_VISIBLE_BOOL, WARN_STR_LOAD_CASE_MISSING_INT_AR, "")
★1 | CRITICAL | WARN_BLE_STRUCT_LD_CAP | 5.0 kN/m | BS EN 1992/1993/1994 / Eurocode 2-4 | --- | Text | ⚠ MISSING — CRITICAL | if(TAG_WARN_VISIBLE_BOOL, WARN_BLE_STRUCT_LD_CAP, "")
6G — Analytical Model
Tag Family #50: STING - Internal Line Loads Tag
TAG7: STR_TAG_7_PARA_LOAD_TXT • Category: Internal Line Loads
# | Tier | Parameter | Prefix | Suffix | Spc | Brk | Discipline | Type | Name | Formula
1 | T1 | ASS_TAG_1_TXT |  |  |  | ✓ | --- | --- | --- | Add directly
2 | T2 | ASS_TAG_2_TXT |  |  |  | ✓ | Common | Text | Show Tier 2 - 2 | if(TAG_PARA_STATE_2_BOOL, ASS_TAG_2_TXT, "")
3 | T2 | ASS_DESCRIPTION_TXT |  |  |  | ✓ | Common | Text | Show Tier 2 - 3 | if(TAG_PARA_STATE_2_BOOL, ASS_DESCRIPTION_TXT, "")
4 | T2 | STR_LINE_LOAD_KN_M |  | kN/m |  | ✓ | Common | Text | Show Tier 2 - 4 | if(TAG_PARA_STATE_2_BOOL, STR_LINE_LOAD_KN_M, "")
5 | T2 | STR_LOAD_CASE_TXT | LC: |  |  |  | Common | Text | Show Tier 2 - 5 | if(TAG_PARA_STATE_2_BOOL, STR_LOAD_CASE_TXT, "")
6 | T3 | STR_TAG_7_PARA_LOAD_TXT |  |  |  | ✓ | Common | Text | Show Tier 3 - 6 | if(TAG_PARA_STATE_3_BOOL, STR_TAG_7_PARA_LOAD_TXT, "")
7 | T3 | ASS_STATUS_TXT |  |  |  | ✓ | Common | Text | Show Tier 3 - 7 | if(TAG_PARA_STATE_3_BOOL, ASS_STATUS_TXT, "")
⚠ WARNING PARAMETERS — add after all Tier rows (Break = ✓ Calculated Value gates visibility)
# | Sev | Warning Parameter Name | Threshold Condition | Standard | Dis. | Type | Name | Calculated Value Formula
1 | HIGH | WARN_STR_LOAD_CASE_MISSING_INT_LN | STR_LOAD_CASE_TXT empty — internal load case not specified | BS EN 1990 / EC0 | Common | Text | ⚠ Warning: Internal Load Case Missing | if(TAG_WARN_VISIBLE_BOOL, WARN_STR_LOAD_CASE_MISSING_INT_LN, "")
★1 | CRITICAL | WARN_BLE_STRUCT_LD_CAP | 5.0 kN/m | BS EN 1992/1993/1994 / Eurocode 2-4 | --- | Text | ⚠ MISSING — CRITICAL | if(TAG_WARN_VISIBLE_BOOL, WARN_BLE_STRUCT_LD_CAP, "")
Tag Family #51: STING - Internal Point Loads Tag
TAG7: STR_TAG_7_PARA_LOAD_TXT • Category: Internal Point Loads
# | Tier | Parameter | Prefix | Suffix | Spc | Brk | Discipline | Type | Name | Formula
1 | T1 | ASS_TAG_1_TXT |  |  |  | ✓ | --- | --- | --- | Add directly
2 | T2 | ASS_TAG_2_TXT |  |  |  | ✓ | Common | Text | Show Tier 2 - 2 | if(TAG_PARA_STATE_2_BOOL, ASS_TAG_2_TXT, "")
3 | T2 | ASS_DESCRIPTION_TXT |  |  |  | ✓ | Common | Text | Show Tier 2 - 3 | if(TAG_PARA_STATE_2_BOOL, ASS_DESCRIPTION_TXT, "")
4 | T2 | STR_POINT_LOAD_KN |  | kN |  | ✓ | Common | Text | Show Tier 2 - 4 | if(TAG_PARA_STATE_2_BOOL, STR_POINT_LOAD_KN, "")
5 | T2 | STR_LOAD_CASE_TXT | LC: |  |  |  | Common | Text | Show Tier 2 - 5 | if(TAG_PARA_STATE_2_BOOL, STR_LOAD_CASE_TXT, "")
6 | T3 | STR_TAG_7_PARA_LOAD_TXT |  |  |  | ✓ | Common | Text | Show Tier 3 - 6 | if(TAG_PARA_STATE_3_BOOL, STR_TAG_7_PARA_LOAD_TXT, "")
7 | T3 | ASS_STATUS_TXT |  |  |  | ✓ | Common | Text | Show Tier 3 - 7 | if(TAG_PARA_STATE_3_BOOL, ASS_STATUS_TXT, "")
⚠ WARNING PARAMETERS — add after all Tier rows (Break = ✓ Calculated Value gates visibility)
# | Sev | Warning Parameter Name | Threshold Condition | Standard | Dis. | Type | Name | Calculated Value Formula
1 | HIGH | WARN_STR_LOAD_CASE_MISSING_INT_PT | STR_LOAD_CASE_TXT empty — internal load case not specified | BS EN 1990 / EC0 | Common | Text | ⚠ Warning: Internal Load Case Missing | if(TAG_WARN_VISIBLE_BOOL, WARN_STR_LOAD_CASE_MISSING_INT_PT, "")
★1 | CRITICAL | WARN_BLE_STRUCT_LD_CAP | 5.0 kN/m | BS EN 1992/1993/1994 / Eurocode 2-4 | --- | Text | ⚠ MISSING — CRITICAL | if(TAG_WARN_VISIBLE_BOOL, WARN_BLE_STRUCT_LD_CAP, "")
Tag Family #52: STING - Lighting Device Tag
TAG7: ELC_TAG_7_PARA_CIRCUIT_TXT • Category: Lighting Devices
# | Tier | Parameter | Prefix | Suffix | Spc | Brk | Discipline | Type | Name | Formula
1 | T1 | ASS_TAG_1_TXT |  |  | 0 | ✓ | --- | --- | --- | Add directly
2 | T2 | ASS_TAG_2_TXT |  |  | 0 | ✓ | Common | Text | Show Tier 2 - 2 | if(TAG_PARA_STATE_2_BOOL, ASS_TAG_2_TXT, "")
3 | T2 | ELC_CKT_NR | Ckt: |  | 0 |  | Common | Text | Show Tier 2 - 3 | if(TAG_PARA_STATE_2_BOOL, ELC_CKT_NR, "")
4 | T2 | ELC_PNL_DESIGNATION_NAME_TXT | ¦ |  | 0 | ✓ | Common | Text | Show Tier 2 - 4 | if(TAG_PARA_STATE_2_BOOL, ELC_PNL_DESIGNATION_NAME_TXT, "")
5 | T2 | MNT_HGT_MM | Ht: | mm | 0 | ✓ | Common | Text | Show Tier 2 - 5 | if(TAG_PARA_STATE_2_BOOL, MNT_HGT_MM, "")
6 | T2 | RGL_STD_TXT | Std: |  | 0 | ✓ | Common | Text | Show Tier 2 - 6 | if(TAG_PARA_STATE_2_BOOL, RGL_STD_TXT, "")
7 | T3 | ELC_TAG_7_PARA_CIRCUIT_TXT |  |  | 0 | ✓ | Common | Text | Show Tier 3 - 7 | if(TAG_PARA_STATE_3_BOOL, ELC_TAG_7_PARA_CIRCUIT_TXT, "")
8 | T3 | LTG_CTRL_TYPE_TXT |  |  | 0 | ✓ | Common | Text | Show Tier 3 - 8 | if(TAG_PARA_STATE_3_BOOL, LTG_CTRL_TYPE_TXT, "")
⚠ WARNING PARAMETERS — add after all Tier rows (Break = ✓ Calculated Value gates visibility)
# | Sev | Warning Parameter Name | Threshold Condition | Standard | Dis. | Type | Name | Calculated Value Formula
1 | MEDIUM | WARN_LTG_CTRL_TYPE_LIGHTING_DEVICES | Control type unassigned | CIBSE LG7 / BS EN 15232 | Common | Text | ⚠ Warning: Lighting Control Type | if(TAG_WARN_VISIBLE_BOOL, WARN_LTG_CTRL_TYPE_LIGHTING_DEVICES, "")
★1 | MEDIUM | WARN_LTG_ILLUMINANCE | 300 lux | CIBSE SLL LG7 / BS EN 12464-1 | --- | Text | ⚠ MISSING — MEDIUM | if(TAG_WARN_VISIBLE_BOOL, WARN_LTG_ILLUMINANCE, "")
Tag Family #53: STING - Lighting Fixture Tag
TAG7: ELC_TAG_7_PARA_CIRCUIT_TXT • Category: Lighting Fixtures
# | Tier | Parameter | Prefix | Suffix | Spc | Brk | Discipline | Type | Name | Formula
1 | T1 | ASS_TAG_1_TXT |  |  | 0 | ✓ | --- | --- | --- | Add directly
2 | T1 | LTG_FIX_TYPE_CLASSIFICATION_TXT |  |  | 0 | ✓ | --- | --- | --- | Add directly
3 | T2 | ASS_TAG_2_TXT |  |  | 0 | ✓ | Common | Text | Show Tier 2 - 3 | if(TAG_PARA_STATE_2_BOOL, ASS_TAG_2_TXT, "")
4 | T2 | LTG_FIX_LMP_WATTAGE_W |  | W | 0 |  | Common | Text | Show Tier 2 - 4 | if(TAG_PARA_STATE_2_BOOL, LTG_FIX_LMP_WATTAGE_W, "")
5 | T2 | CST_FIX_LUMEN_OUTPUT_LM | ¦ | lm | 0 |  | Common | Text | Show Tier 2 - 5 | if(TAG_PARA_STATE_2_BOOL, CST_FIX_LUMEN_OUTPUT_LM, "")
6 | T2 | LTG_CLR_TEMP_K | ¦ | K | 0 | ✓ | Common | Text | Show Tier 2 - 6 | if(TAG_PARA_STATE_2_BOOL, LTG_CLR_TEMP_K, "")
7 | T2 | LTG_EFFICACY_LM_W | Eff: | lm/W | 0 |  | Common | Text | Show Tier 2 - 7 | if(TAG_PARA_STATE_2_BOOL, LTG_EFFICACY_LM_W, "")
8 | T2 | ELC_CKT_NR | ¦ Ckt: |  | 0 | ✓ | Common | Text | Show Tier 2 - 8 | if(TAG_PARA_STATE_2_BOOL, ELC_CKT_NR, "")
9 | T2 | ASS_MANUFACTURER_TXT | Mfr: |  | 0 |  | Common | Text | Show Tier 2 - 9 | if(TAG_PARA_STATE_2_BOOL, ASS_MANUFACTURER_TXT, "")
10 | T2 | ASS_MODEL_NR_TXT | ¦ |  | 0 | ✓ | Common | Text | Show Tier 2 - 10 | if(TAG_PARA_STATE_2_BOOL, ASS_MODEL_NR_TXT, "")
11 | T2 | MNT_HGT_MM | Ht: | mm | 0 | ✓ | Common | Text | Show Tier 2 - 11 | if(TAG_PARA_STATE_2_BOOL, MNT_HGT_MM, "")
12 | T2 | RGL_STD_TXT | Std: |  | 0 | ✓ | Common | Text | Show Tier 2 - 12 | if(TAG_PARA_STATE_2_BOOL, RGL_STD_TXT, "")
13 | T3 | ELC_TAG_7_PARA_CIRCUIT_TXT |  |  | 0 | ✓ | Common | Text | Show Tier 3 - 13 | if(TAG_PARA_STATE_3_BOOL, ELC_TAG_7_PARA_CIRCUIT_TXT, "")
14 | T3 | LTG_FIX_TAG_01_TXT |  |  | 0 | ✓ | Common | Text | Show Tier 3 - 14 | if(TAG_PARA_STATE_3_BOOL, LTG_FIX_TAG_01_TXT, "")
15 | T3 | LTG_FIX_TAG_02_TXT |  |  | 0 | ✓ | Common | Text | Show Tier 3 - 15 | if(TAG_PARA_STATE_3_BOOL, LTG_FIX_TAG_02_TXT, "")
16 | T3 | LTG_EMRG_TYPE_TXT |  |  | 0 | ✓ | Common | Text | Show Tier 3 - 16 | if(TAG_PARA_STATE_3_BOOL, LTG_EMRG_TYPE_TXT, "")
17 | T3 | LTG_CLR_RENDERING_INDEX_NR | CRI: |  | 0 | ✓ | Common | Text | Show Tier 3 - 17 | if(TAG_PARA_STATE_3_BOOL, LTG_CLR_RENDERING_INDEX_NR, "")
18 | T3 | LTG_CKT_NR_TXT | Ckt: |  | 0 | ✓ | Common | Text | Show Tier 3 - 18 | if(TAG_PARA_STATE_3_BOOL, LTG_CKT_NR_TXT, "")
19 | T3 | LTG_CTRL_TYPE_TXT | Ctrl: |  | 0 | ✓ | Common | Text | Show Tier 3 - 19 | if(TAG_PARA_STATE_3_BOOL, LTG_CTRL_TYPE_TXT, "")
20 | T3 | LTG_DESIGN_ILLUMINANCE_LUX |  | lux | 1 | ✓ | Common | Text | Show Tier 3 - 20 | if(TAG_PARA_STATE_3_BOOL, LTG_DESIGN_ILLUMINANCE_LUX, "")
21 | T3 | ASS_EXPECTED_LIFE_YEARS_YRS |  |  | 0 | ✓ | Common | Text | Show Tier 3 - 21 | if(TAG_PARA_STATE_3_BOOL, ASS_EXPECTED_LIFE_YEARS_YRS, "")
22 | T3 | PER_SUST_ENERGY_RATING_TXT |  |  | 0 | ✓ | Common | Text | Show Tier 3 - 22 | if(TAG_PARA_STATE_3_BOOL, PER_SUST_ENERGY_RATING_TXT, "")
⚠ WARNING PARAMETERS — add after all Tier rows (Break = ✓ Calculated Value gates visibility)
# | Sev | Warning Parameter Name | Threshold Condition | Standard | Dis. | Type | Name | Calculated Value Formula
1 | MEDIUM | WARN_LTG_EFFICACY_LM_W_LIGHTING | Efficacy < 80 lm/W | CIBSE LG7 / ASHRAE 90.1 | Common | Text | ⚠ Warning: Lighting Efficacy | if(TAG_WARN_VISIBLE_BOOL, WARN_LTG_EFFICACY_LM_W_LIGHTING, "")
2 | HIGH | WARN_LTG_DESIGN_ILLUMINANCE_LUX | Illuminance below task requirement | CIBSE SLL / BS EN 12464-1 | Common | Text | ⚠ Warning: Illuminance Below Standard | if(TAG_WARN_VISIBLE_BOOL, WARN_LTG_DESIGN_ILLUMINANCE_LUX, "")
★1 | MEDIUM | WARN_LTG_ILLUMINANCE | 300 lux | CIBSE SLL LG7 / BS EN 12464-1 | --- | Text | ⚠ MISSING — MEDIUM | if(TAG_WARN_VISIBLE_BOOL, WARN_LTG_ILLUMINANCE, "")
★2 | HIGH | WARN_ELC_IP_RATING | IP44 IP rating | BS EN 60529 / IEC 60529 | --- | Text | ⚠ MISSING — HIGH | if(TAG_WARN_VISIBLE_BOOL, WARN_ELC_IP_RATING, "")
6G — LV / ICT
Tag Family #54: STING - Line Loads Tag
TAG7: STR_TAG_7_PARA_LOAD_TXT • Category: Line Loads
# | Tier | Parameter | Prefix | Suffix | Spc | Brk | Discipline | Type | Name | Formula
1 | T1 | ASS_TAG_1_TXT |  |  |  | ✓ | --- | --- | --- | Add directly
2 | T2 | ASS_TAG_2_TXT |  |  |  | ✓ | Common | Text | Show Tier 2 - 2 | if(TAG_PARA_STATE_2_BOOL, ASS_TAG_2_TXT, "")
3 | T2 | ASS_DESCRIPTION_TXT |  |  |  | ✓ | Common | Text | Show Tier 2 - 3 | if(TAG_PARA_STATE_2_BOOL, ASS_DESCRIPTION_TXT, "")
4 | T2 | STR_LINE_LOAD_KN_M |  | kN/m |  | ✓ | Common | Text | Show Tier 2 - 4 | if(TAG_PARA_STATE_2_BOOL, STR_LINE_LOAD_KN_M, "")
5 | T2 | STR_LOAD_CASE_TXT | LC: |  |  |  | Common | Text | Show Tier 2 - 5 | if(TAG_PARA_STATE_2_BOOL, STR_LOAD_CASE_TXT, "")
6 | T3 | STR_TAG_7_PARA_LOAD_TXT |  |  |  | ✓ | Common | Text | Show Tier 3 - 6 | if(TAG_PARA_STATE_3_BOOL, STR_TAG_7_PARA_LOAD_TXT, "")
7 | T3 | ASS_STATUS_TXT |  |  |  | ✓ | Common | Text | Show Tier 3 - 7 | if(TAG_PARA_STATE_3_BOOL, ASS_STATUS_TXT, "")
⚠ WARNING PARAMETERS — add after all Tier rows (Break = ✓ Calculated Value gates visibility)
# | Sev | Warning Parameter Name | Threshold Condition | Standard | Dis. | Type | Name | Calculated Value Formula
1 | HIGH | WARN_STR_LOAD_CASE_MISSING_LN | STR_LOAD_CASE_TXT empty — load case not specified | BS EN 1990 / EC0 | Common | Text | ⚠ Warning: Load Case Missing | if(TAG_WARN_VISIBLE_BOOL, WARN_STR_LOAD_CASE_MISSING_LN, "")
★1 | CRITICAL | WARN_BLE_STRUCT_LD_CAP | 5.0 kN/m | BS EN 1992/1993/1994 / Eurocode 2-4 | --- | Text | ⚠ MISSING — CRITICAL | if(TAG_WARN_VISIBLE_BOOL, WARN_BLE_STRUCT_LD_CAP, "")
Tag Family #55: STING - Mass Tag
TAG7: ARCH_TAG_7_PARA_WALL_TXT • Category: Mass
# | Tier | Parameter | Prefix | Suffix | Spc | Brk | Discipline | Type | Name | Formula
1 | T1 | ASS_TAG_1_TXT |  |  |  | ✓ | --- | --- | --- | Add directly
2 | T2 | ASS_TAG_2_TXT |  |  |  | ✓ | Common | Text | Show Tier 2 - 2 | if(TAG_PARA_STATE_2_BOOL, ASS_TAG_2_TXT, "")
3 | T2 | ASS_DESCRIPTION_TXT |  |  |  | ✓ | Common | Text | Show Tier 2 - 3 | if(TAG_PARA_STATE_2_BOOL, ASS_DESCRIPTION_TXT, "")
4 | T2 | BLE_ROOM_AREA_SQ_M | GIA: | m² |  | ✓ | Common | Text | Show Tier 2 - 4 | if(TAG_PARA_STATE_2_BOOL, BLE_ROOM_AREA_SQ_M, "")
5 | T2 | RGL_STD_TXT | Std: |  |  | ✓ | Common | Text | Show Tier 2 - 5 | if(TAG_PARA_STATE_2_BOOL, RGL_STD_TXT, "")
6 | T3 | ARCH_TAG_7_PARA_WALL_TXT |  |  |  | ✓ | Common | Text | Show Tier 3 - 6 | if(TAG_PARA_STATE_3_BOOL, ARCH_TAG_7_PARA_WALL_TXT, "")
7 | T3 | ASS_STATUS_TXT |  |  |  | ✓ | Common | Text | Show Tier 3 - 7 | if(TAG_PARA_STATE_3_BOOL, ASS_STATUS_TXT, "")
⚠ WARNING PARAMETERS — add after all Tier rows (Break = ✓ Calculated Value gates visibility)
# | Sev | Warning Parameter Name | Threshold Condition | Standard | Dis. | Type | Name | Calculated Value Formula
1 | LOW | WARN_BLE_ROOM_AREA_SQ_M_MASS | Mass element area not verified | RIBA Plan of Work / NBS | Common | Text | ⚠ Warning: Mass Area | if(TAG_WARN_VISIBLE_BOOL, WARN_BLE_ROOM_AREA_SQ_M_MASS, "")
★1 | MEDIUM | WARN_PER_SUST_CARBON_FOOTPRINT_KG_WALLS__FLOORS__ | 500 kgCO₂e/m² | RIBA 2030 Climate Challenge / EN 15978 | --- | Text | ⚠ MISSING — MEDIUM | if(TAG_WARN_VISIBLE_BOOL, WARN_PER_SUST_CARBON_FOOTPRINT_KG_WALLS__FLOORS__, "")
Tag Family #56: STING - Materials Tag
TAG7: GEN_TAG_7_PARA_MISC_TXT • Category: Materials
# | Tier | Parameter | Prefix | Suffix | Spc | Brk | Discipline | Type | Name | Formula
1 | T1 | ASS_TAG_1_TXT |  |  |  | ✓ | --- | --- | --- | Add directly
2 | T2 | ASS_TAG_2_TXT |  |  |  | ✓ | Common | Text | Show Tier 2 - 2 | if(TAG_PARA_STATE_2_BOOL, ASS_TAG_2_TXT, "")
3 | T2 | ASS_DESCRIPTION_TXT |  |  |  | ✓ | Common | Text | Show Tier 2 - 3 | if(TAG_PARA_STATE_2_BOOL, ASS_DESCRIPTION_TXT, "")
4 | T2 | ASS_MANUFACTURER_TXT | Mfr: |  |  |  | Common | Text | Show Tier 2 - 4 | if(TAG_PARA_STATE_2_BOOL, ASS_MANUFACTURER_TXT, "")
5 | T2 | RGL_STD_TXT | Std: |  |  | ✓ | Common | Text | Show Tier 2 - 5 | if(TAG_PARA_STATE_2_BOOL, RGL_STD_TXT, "")
6 | T3 | GEN_TAG_7_PARA_MISC_TXT |  |  |  | ✓ | Common | Text | Show Tier 3 - 6 | if(TAG_PARA_STATE_3_BOOL, GEN_TAG_7_PARA_MISC_TXT, "")
7 | T3 | ASS_STATUS_TXT |  |  |  | ✓ | Common | Text | Show Tier 3 - 7 | if(TAG_PARA_STATE_3_BOOL, ASS_STATUS_TXT, "")
⚠ WARNING PARAMETERS — add after all Tier rows (Break = ✓ Calculated Value gates visibility)
# | Sev | Warning Parameter Name | Threshold Condition | Standard | Dis. | Type | Name | Calculated Value Formula
1 | MEDIUM | WARN_GEN_MATERIAL_SPEC_MISSING | ASS_MANUFACTURER_TXT empty — material source not specified | Procurement Standards | Common | Text | ⚠ Warning: Material Source Missing | if(TAG_WARN_VISIBLE_BOOL, WARN_GEN_MATERIAL_SPEC_MISSING, "")
★1 | MEDIUM | WARN_PER_SUST_CARBON_FOOTPRINT_KG_WALLS__FLOORS__ | 500 kgCO₂e/m² | RIBA 2030 Climate Challenge / EN 15978 | --- | Text | ⚠ MISSING — MEDIUM | if(TAG_WARN_VISIBLE_BOOL, WARN_PER_SUST_CARBON_FOOTPRINT_KG_WALLS__FLOORS__, "")
6F — Structural Loads
Tag Family #57: STING - Materials Tag
TAG7: PROP_TAG_7_PARA_MATERIALS_TXT • Category: Materials
# | Tier | Parameter | Prefix | Suffix | Spc | Brk | Discipline | Type | Name | Formula
1 | T1 | ASS_TAG_1_TXT |  |  | 0 | ✓ | --- | --- | --- | Add directly
2 | T1 | MAT_CLASS_TXT |  |  | 0 | ✓ | --- | --- | --- | Add directly
3 | T2 | ASS_TAG_2_TXT |  |  | 0 | ✓ | Common | Text | Show Tier 2 - 3 | if(TAG_PARA_STATE_2_BOOL, ASS_TAG_2_TXT, "")
4 | T3 | MAT_LAYER_3_MATERIAL |  | m | 1 | ✓ | Common | Text | Show Tier 3 - 4 | if(TAG_PARA_STATE_3_BOOL, MAT_LAYER_3_MATERIAL, "")
5 | T3 | MAT_LAYER_4_MATERIAL |  | m | 1 | ✓ | Common | Text | Show Tier 3 - 5 | if(TAG_PARA_STATE_3_BOOL, MAT_LAYER_4_MATERIAL, "")
6 | T3 | MAT_LAYER_5_THICKNESS_MM |  | mm | 1 | ✓ | Common | Text | Show Tier 3 - 6 | if(TAG_PARA_STATE_3_BOOL, MAT_LAYER_5_THICKNESS_MM, "")
7 | T3 | MAT_LAYER_3_THICKNESS_MM |  | mm | 1 | ✓ | Common | Text | Show Tier 3 - 7 | if(TAG_PARA_STATE_3_BOOL, MAT_LAYER_3_THICKNESS_MM, "")
8 | T3 | MAT_LAYER_4_THICKNESS_MM |  | mm | 1 | ✓ | Common | Text | Show Tier 3 - 8 | if(TAG_PARA_STATE_3_BOOL, MAT_LAYER_4_THICKNESS_MM, "")
9 | T3 | PROP_THERMAL_COND_W_MK |  | m | 1 | ✓ | Common | Text | Show Tier 3 - 9 | if(TAG_PARA_STATE_3_BOOL, PROP_THERMAL_COND_W_MK, "")
10 | T3 | PROP_DENSITY_KG_M3 |  | m³ | 1 | ✓ | Common | Text | Show Tier 3 - 10 | if(TAG_PARA_STATE_3_BOOL, PROP_DENSITY_KG_M3, "")
11 | T3 | PROP_ACOUSTIC_ABS |  | A | 1 | ✓ | Common | Text | Show Tier 3 - 11 | if(TAG_PARA_STATE_3_BOOL, PROP_ACOUSTIC_ABS, "")
12 | T3 | PROP_FIRE_RATING |  |  | 0 | ✓ | Common | Text | Show Tier 3 - 12 | if(TAG_PARA_STATE_3_BOOL, PROP_FIRE_RATING, "")
13 | T3 | PER_SUST_RECYCLABLE_BOOL |  |  | 0 | ✓ | Common | Text | Show Tier 3 - 13 | if(TAG_PARA_STATE_3_BOOL, PER_SUST_RECYCLABLE_BOOL, "")
14 | T3 | MAT_EPD_REF_TXT |  |  | 0 | ✓ | Common | Text | Show Tier 3 - 14 | if(TAG_PARA_STATE_3_BOOL, MAT_EPD_REF_TXT, "")
15 | T3 | CST_LOCAL_MAT_BOOL | Local: |  | 0 | ✓ | Common | Text | Show Tier 3 - 15 | if(TAG_PARA_STATE_3_BOOL, CST_LOCAL_MAT_BOOL, "")
16 | T3 | PER_SUST_RECYCLABILITY_PCT | Recyclable: | % | 0 |  | Common | Text | Show Tier 3 - 16 | if(TAG_PARA_STATE_3_BOOL, PER_SUST_RECYCLABILITY_PCT, "")
17 | T3 | PER_SUST_EPD_REF_TXT | ¦ EPD: |  | 0 | ✓ | Common | Text | Show Tier 3 - 17 | if(TAG_PARA_STATE_3_BOOL, PER_SUST_EPD_REF_TXT, "")
18 | T3 | RGL_QA_CERTIFICATION_TXT | Cert: |  | 0 |  | Common | Text | Show Tier 3 - 18 | if(TAG_PARA_STATE_3_BOOL, RGL_QA_CERTIFICATION_TXT, "")
⚠ WARNING PARAMETERS — add after all Tier rows (Break = ✓ Calculated Value gates visibility)
# | Sev | Warning Parameter Name | Threshold Condition | Standard | Dis. | Type | Name | Calculated Value Formula
1 | MEDIUM | WARN_PROP_FIRE_RATING_MATERIALS | Fire rating not specified | Building Regs Part B / BS 9999 | Common | Text | ⚠ Warning: Material Fire Rating | if(TAG_WARN_VISIBLE_BOOL, WARN_PROP_FIRE_RATING_MATERIALS, "")
2 | MEDIUM | WARN_PER_SUST_EPD_MATERIALS | EPD reference missing | ISO 14025 / EN 15804 | Common | Text | ⚠ Warning: Material EPD Missing | if(TAG_WARN_VISIBLE_BOOL, WARN_PER_SUST_EPD_MATERIALS, "")
★1 | MEDIUM | WARN_PER_SUST_CARBON_FOOTPRINT_KG_WALLS__FLOORS__ | 500 kgCO₂e/m² | RIBA 2030 Climate Challenge / EN 15978 | --- | Text | ⚠ MISSING — MEDIUM | if(TAG_WARN_VISIBLE_BOOL, WARN_PER_SUST_CARBON_FOOTPRINT_KG_WALLS__FLOORS__, "")
Tag Family #58: STING - Mechanical Control Devices Tag
TAG7: HVC_TAG_7_PARA_MECH_CTRL_DEV_TXT • Category: Mechanical Control Devices
# | Tier | Parameter | Prefix | Suffix | Spc | Brk | Discipline | Type | Name | Formula
1 | T1 | ASS_TAG_1_TXT |  |  | 0 | ✓ | --- | --- | --- | Add directly
2 | T1 | MEC_CTRL_FUNCTION_TXT |  |  | 0 | ✓ | --- | --- | --- | Add directly
3 | T2 | ASS_TAG_2_TXT |  |  | 0 | ✓ | Common | Text | Show Tier 2 - 3 | if(TAG_PARA_STATE_2_BOOL, ASS_TAG_2_TXT, "")
4 | T2 | MEC_CTRL_SIGNAL_TXT | Signal: |  | 0 | ✓ | Common | Text | Show Tier 2 - 4 | if(TAG_PARA_STATE_2_BOOL, MEC_CTRL_SIGNAL_TXT, "")
5 | T3 | HVC_TAG_7_PARA_MECH_CTRL_DEV_TXT |  |  | 0 | ✓ | Common | Text | Show Tier 3 - 5 | if(TAG_PARA_STATE_3_BOOL, HVC_TAG_7_PARA_MECH_CTRL_DEV_TXT, "")
⚠ WARNING PARAMETERS — add after all Tier rows (Break = ✓ Calculated Value gates visibility)
# | Sev | Warning Parameter Name | Threshold Condition | Standard | Dis. | Type | Name | Calculated Value Formula
1 | MEDIUM | WARN_MEC_CTRL_SIGNAL_CTRL_DEV | Signal type unassigned | ASHRAE / CIBSE Guide H | Common | Text | ⚠ Warning: Control Signal Type | if(TAG_WARN_VISIBLE_BOOL, WARN_MEC_CTRL_SIGNAL_CTRL_DEV, "")
★1 | CRITICAL | WARN_ELC_VLT_DROP_PCT_ELECTRICAL_EQUI | 3.0 % | IEE Wiring Regs BS 7671 / NEC | --- | Text | ⚠ MISSING — CRITICAL | if(TAG_WARN_VISIBLE_BOOL, WARN_ELC_VLT_DROP_PCT_ELECTRICAL_EQUI, "")
Tag Family #59: STING - Mechanical Equipment Sets Tag
TAG7: HVC_TAG_7_PARA_MECH_EQUIP_SETS_TXT • Category: Mechanical Equipment Sets
# | Tier | Parameter | Prefix | Suffix | Spc | Brk | Discipline | Type | Name | Formula
1 | T1 | ASS_TAG_1_TXT |  |  | 0 | ✓ | --- | --- | --- | Add directly
2 | T2 | ASS_TAG_2_TXT |  |  | 0 | ✓ | Common | Text | Show Tier 2 - 2 | if(TAG_PARA_STATE_2_BOOL, ASS_TAG_2_TXT, "")
3 | T3 | MEC_SET_CAPACITY_KW | Capacity: | kW | 0 | ✓ | Common | Text | Show Tier 3 - 3 | if(TAG_PARA_STATE_3_BOOL, MEC_SET_CAPACITY_KW, "")
⚠ WARNING PARAMETERS — add after all Tier rows (Break = ✓ Calculated Value gates visibility)
# | Sev | Warning Parameter Name | Threshold Condition | Standard | Dis. | Type | Name | Calculated Value Formula
1 | MEDIUM | WARN_MEC_SET_CAPACITY_EQUIP_SETS | Capacity exceeds design | ASHRAE / CIBSE Guide B | Common | Text | ⚠ Warning: Equipment Set Capacity | if(TAG_WARN_VISIBLE_BOOL, WARN_MEC_SET_CAPACITY_EQUIP_SETS, "")
★1 | HIGH | WARN_HVC_EFF_RATIO_NR_MECHANICAL_EQUI | 3.0 COP | ASHRAE 90.1 / CIBSE Guide B1 | --- | Text | ⚠ MISSING — HIGH | if(TAG_WARN_VISIBLE_BOOL, WARN_HVC_EFF_RATIO_NR_MECHANICAL_EQUI, "")
Tag Family #60: STING - Mechanical Equipment Tag
TAG7: HVC_TAG_7_PARA_SPEC_TXT • Category: Mechanical Equipment
# | Tier | Parameter | Prefix | Suffix | Spc | Brk | Discipline | Type | Name | Formula
1 | T1 | ASS_TAG_1_TXT |  |  | 0 | ✓ | --- | --- | --- | Add directly
2 | T2 | ASS_TAG_2_TXT |  |  | 0 | ✓ | Common | Text | Show Tier 2 - 2 | if(TAG_PARA_STATE_2_BOOL, ASS_TAG_2_TXT, "")
3 | T2 | ASS_DESCRIPTION_TXT |  |  | 0 | ✓ | Common | Text | Show Tier 2 - 3 | if(TAG_PARA_STATE_2_BOOL, ASS_DESCRIPTION_TXT, "")
4 | T2 | HVC_CAP_KW | Cooling: | kW | 0 |  | Common | Text | Show Tier 2 - 4 | if(TAG_PARA_STATE_2_BOOL, HVC_CAP_KW, "")
5 | T2 | HVC_PWR_KW | / | kW | 0 |  | Common | Text | Show Tier 2 - 5 | if(TAG_PARA_STATE_2_BOOL, HVC_PWR_KW, "")
6 | T2 | HVC_DCT_FLW_CFM | ¦ | CFM | 0 | ✓ | Common | Text | Show Tier 2 - 6 | if(TAG_PARA_STATE_2_BOOL, HVC_DCT_FLW_CFM, "")
7 | T2 | HVC_REFRIGERANT_TXT | Ref: |  | 0 |  | Common | Text | Show Tier 2 - 7 | if(TAG_PARA_STATE_2_BOOL, HVC_REFRIGERANT_TXT, "")
8 | T2 | HVC_EFF_RATIO_NR | ¦ EER: |  | 0 | ✓ | Common | Text | Show Tier 2 - 8 | if(TAG_PARA_STATE_2_BOOL, HVC_EFF_RATIO_NR, "")
9 | T2 | HVC_BMS_CONTROL_TYPE_TXT | BMS: |  | 0 |  | Common | Text | Show Tier 2 - 9 | if(TAG_PARA_STATE_2_BOOL, HVC_BMS_CONTROL_TYPE_TXT, "")
10 | T2 | MNT_HGT_MM | ¦ Ht: | mm | 0 | ✓ | Common | Text | Show Tier 2 - 10 | if(TAG_PARA_STATE_2_BOOL, MNT_HGT_MM, "")
11 | T2 | ASS_MANUFACTURER_TXT | Mfr: |  | 0 |  | Common | Text | Show Tier 2 - 11 | if(TAG_PARA_STATE_2_BOOL, ASS_MANUFACTURER_TXT, "")
12 | T2 | ASS_MODEL_NR_TXT | ¦ |  | 0 | ✓ | Common | Text | Show Tier 2 - 12 | if(TAG_PARA_STATE_2_BOOL, ASS_MODEL_NR_TXT, "")
13 | T2 | RGL_STD_TXT | Std: |  | 0 | ✓ | Common | Text | Show Tier 2 - 13 | if(TAG_PARA_STATE_2_BOOL, RGL_STD_TXT, "")
14 | T3 | HVC_TAG_7_PARA_SPEC_TXT |  |  | 0 | ✓ | Common | Text | Show Tier 3 - 14 | if(TAG_PARA_STATE_3_BOOL, HVC_TAG_7_PARA_SPEC_TXT, "")
15 | T3 | HVC_EQP_TAG_01_TXT |  |  | 0 | ✓ | Common | Text | Show Tier 3 - 15 | if(TAG_PARA_STATE_3_BOOL, HVC_EQP_TAG_01_TXT, "")
16 | T3 | HVC_EQP_TAG_02_TXT |  |  | 0 | ✓ | Common | Text | Show Tier 3 - 16 | if(TAG_PARA_STATE_3_BOOL, HVC_EQP_TAG_02_TXT, "")
17 | T3 | HVC_EQP_TAG_03_TXT |  |  | 0 | ✓ | Common | Text | Show Tier 3 - 17 | if(TAG_PARA_STATE_3_BOOL, HVC_EQP_TAG_03_TXT, "")
18 | T3 | HVC_CAP_TR |  | TR | 0 | ✓ | Common | Text | Show Tier 3 - 18 | if(TAG_PARA_STATE_3_BOOL, HVC_CAP_TR, "")
19 | T3 | HVC_VLT_V |  | V | 1 | ✓ | Common | Text | Show Tier 3 - 19 | if(TAG_PARA_STATE_3_BOOL, HVC_VLT_V, "")
20 | T3 | HVC_CONTROL_TYPE_TXT |  |  | 0 | ✓ | Common | Text | Show Tier 3 - 20 | if(TAG_PARA_STATE_3_BOOL, HVC_CONTROL_TYPE_TXT, "")
21 | T3 | ASS_SERIAL_NR_TXT |  |  | 0 | ✓ | Common | Text | Show Tier 3 - 21 | if(TAG_PARA_STATE_3_BOOL, ASS_SERIAL_NR_TXT, "")
22 | T3 | ASS_STATUS_TXT |  |  | 0 | ✓ | Common | Text | Show Tier 3 - 22 | if(TAG_PARA_STATE_3_BOOL, ASS_STATUS_TXT, "")
23 | T3 | ASS_SYSTEM_TYPE_TXT |  |  | 0 | ✓ | Common | Text | Show Tier 3 - 23 | if(TAG_PARA_STATE_3_BOOL, ASS_SYSTEM_TYPE_TXT, "")
24 | T3 | ASS_CST_TOTAL_UGX_NR |  | UGX | 1 | ✓ | Common | Text | Show Tier 3 - 24 | if(TAG_PARA_STATE_3_BOOL, ASS_CST_TOTAL_UGX_NR, "")
25 | T3 | ASS_CRITICALITY_RATING_NR |  |  | 0 | ✓ | Common | Text | Show Tier 3 - 25 | if(TAG_PARA_STATE_3_BOOL, ASS_CRITICALITY_RATING_NR, "")
26 | T3 | ASS_EXPECTED_LIFE_YEARS_YRS |  |  | 0 | ✓ | Common | Text | Show Tier 3 - 26 | if(TAG_PARA_STATE_3_BOOL, ASS_EXPECTED_LIFE_YEARS_YRS, "")
27 | T3 | ASS_MAINTENANCE_FREQUENCY_MONTHS |  | m | 1 | ✓ | Common | Text | Show Tier 3 - 27 | if(TAG_PARA_STATE_3_BOOL, ASS_MAINTENANCE_FREQUENCY_MONTHS, "")
28 | T3 | RGL_NEMA_APPROVAL_REQ_BOOL |  | A | 1 | ✓ | Common | Text | Show Tier 3 - 28 | if(TAG_PARA_STATE_3_BOOL, RGL_NEMA_APPROVAL_REQ_BOOL, "")
29 | T3 | RGL_QA_APVD_VENDOR_TXT |  | A | 1 | ✓ | Common | Text | Show Tier 3 - 29 | if(TAG_PARA_STATE_3_BOOL, RGL_QA_APVD_VENDOR_TXT, "")
30 | T3 | RGL_NEMA_CERT_NR | Cert: |  | 0 |  | Common | Text | Show Tier 3 - 30 | if(TAG_PARA_STATE_3_BOOL, RGL_NEMA_CERT_NR, "")
31 | T3 | RGL_QA_COMMISSIONING_REQ_TXT | ¦ Comm: |  | 0 | ✓ | Common | Text | Show Tier 3 - 31 | if(TAG_PARA_STATE_3_BOOL, RGL_QA_COMMISSIONING_REQ_TXT, "")
32 | T3 | CST_DELIVERY_LEAD_TIME_DAYS | Lead: | days | 0 |  | Common | Text | Show Tier 3 - 32 | if(TAG_PARA_STATE_3_BOOL, CST_DELIVERY_LEAD_TIME_DAYS, "")
33 | T3 | CST_IMPORT_REQUIRED_BOOL | ¦ Import: |  | 0 | ✓ | Common | Text | Show Tier 3 - 33 | if(TAG_PARA_STATE_3_BOOL, CST_IMPORT_REQUIRED_BOOL, "")
34 | T3 | CST_ENERGY_ANNUAL_UGX_NUM_NR | Energy: | UGX/yr | 0 |  | Common | Text | Show Tier 3 - 34 | if(TAG_PARA_STATE_3_BOOL, CST_ENERGY_ANNUAL_UGX_NUM_NR, "")
"⚠ WARNING PARAMETERS — add after all Tier rows (Break = ✓, Calculated Value gates visibility)"
# | Sev | Warning Parameter Name | Threshold Condition | Standard | Dis. | Type | Name | Calculated Value Formula
1 | MEDIUM | WARN_HVC_EFF_RATIO_NR_MECHANICAL_EQUI | Efficiency < design minimum | ASHRAE 90.1 | Common | Text | ⚠ Warning: Efficiency Ratio | if(TAG_WARN_VISIBLE_BOOL, WARN_HVC_EFF_RATIO_NR_MECHANICAL_EQUI, "")
★1 | MEDIUM | WARN_MNT_ACCESS_CLEARANCE | 600 mm | CIBSE Guide M / BS 8210:2012 | --- | Text | ⚠ MISSING — MEDIUM | if(TAG_WARN_VISIBLE_BOOL, WARN_MNT_ACCESS_CLEARANCE, "")
★2 | MEDIUM | WARN_MNT_SERVICE_SPACE | project-specific | CIBSE Guide M / BS 8210:2012 | --- | Text | ⚠ MISSING — MEDIUM | if(TAG_WARN_VISIBLE_BOOL, WARN_MNT_SERVICE_SPACE, "")
6D — Plumbing
Tag Family #61: STING - Medical Equipment Tag
TAG7: ARCH_TAG_7_PARA_FURNITURE_TXT • Category: Medical Equipment
# | Tier | Parameter | Prefix | Suffix | Spc | Brk | Discipline | Type | Name | Formula
1 | T1 | ASS_TAG_1_TXT |  |  |  | ✓ | --- | --- | --- | Add directly
2 | T2 | ASS_TAG_2_TXT |  |  |  | ✓ | Common | Text | Show Tier 2 - 2 | if(TAG_PARA_STATE_2_BOOL, ASS_TAG_2_TXT, "")
3 | T2 | ASS_DESCRIPTION_TXT |  |  |  | ✓ | Common | Text | Show Tier 2 - 3 | if(TAG_PARA_STATE_2_BOOL, ASS_DESCRIPTION_TXT, "")
4 | T2 | ASS_MANUFACTURER_TXT | Mfr: |  |  |  | Common | Text | Show Tier 2 - 4 | if(TAG_PARA_STATE_2_BOOL, ASS_MANUFACTURER_TXT, "")
5 | T2 | ASS_MODEL_NR_TXT | ¦ |  |  | ✓ | Common | Text | Show Tier 2 - 5 | if(TAG_PARA_STATE_2_BOOL, ASS_MODEL_NR_TXT, "")
6 | T2 | RGL_STD_TXT | Std: |  |  | ✓ | Common | Text | Show Tier 2 - 6 | if(TAG_PARA_STATE_2_BOOL, RGL_STD_TXT, "")
7 | T3 | ARCH_TAG_7_PARA_FURNITURE_TXT |  |  |  | ✓ | Common | Text | Show Tier 3 - 7 | if(TAG_PARA_STATE_3_BOOL, ARCH_TAG_7_PARA_FURNITURE_TXT, "")
8 | T3 | ASS_EXPECTED_LIFE_YEARS_YRS | Life: | yrs |  | ✓ | Common | Text | Show Tier 3 - 8 | if(TAG_PARA_STATE_3_BOOL, ASS_EXPECTED_LIFE_YEARS_YRS, "")
9 | T3 | ASS_STATUS_TXT |  |  |  | ✓ | Common | Text | Show Tier 3 - 9 | if(TAG_PARA_STATE_3_BOOL, ASS_STATUS_TXT, "")
10 | T3 | ASS_CST_TOTAL_UGX_NR |  | UGX | 1 | ✓ | Common | Text | Show Tier 3 - 10 | if(TAG_PARA_STATE_3_BOOL, ASS_CST_TOTAL_UGX_NR, "")
⚠ WARNING PARAMETERS — add after all Tier rows (Break = ✓ Calculated Value gates visibility)
# | Sev | Warning Parameter Name | Threshold Condition | Standard | Dis. | Type | Name | Calculated Value Formula
1 | CRITICAL | WARN_RGL_STD_MEDICAL_EQUIP | Medical device lacks regulatory approval (MHRA/CE) | MHRA / BS EN 60601-1 | Common | Text | ⚠ Warning: Medical Device Approval | if(TAG_WARN_VISIBLE_BOOL, WARN_RGL_STD_MEDICAL_EQUIP, "")
★1 | CRITICAL | WARN_ELC_VLT_DROP_PCT_ELECTRICAL_EQUI | 3.0 % | IEE Wiring Regs BS 7671 / NEC | --- | Text | ⚠ MISSING — CRITICAL | if(TAG_WARN_VISIBLE_BOOL, WARN_ELC_VLT_DROP_PCT_ELECTRICAL_EQUI, "")
★2 | CRITICAL | WARN_RGL_ACCESS_CLEAR_WIDTH_MM_DOORS__RAMPS__C | 900 mm | BS 8300:2018 / ADA / Uganda Building Code | --- | Text | ⚠ MISSING — CRITICAL | if(TAG_WARN_VISIBLE_BOOL, WARN_RGL_ACCESS_CLEAR_WIDTH_MM_DOORS__RAMPS__C, "")
Tag Family #62: STING - MEP Fabrication Containment Tag
TAG7: ELC_TAG_7_PARA_FAB_CONTAINMENT_TXT • Category: MEP Fabrication Containment
# | Tier | Parameter | Prefix | Suffix | Spc | Brk | Discipline | Type | Name | Formula
1 | T1 | ASS_TAG_1_TXT |  |  | 0 | ✓ | --- | --- | --- | Add directly
2 | T1 | FAB_CONTAINMENT_W_MM |  | × | 0 |  | --- | --- | --- | Add directly
3 | T1 | FAB_CONTAINMENT_D_MM |  | mm | 0 | ✓ | --- | --- | --- | Add directly
4 | T2 | ASS_TAG_2_TXT |  |  | 0 | ✓ | Common | Text | Show Tier 2 - 4 | if(TAG_PARA_STATE_2_BOOL, ASS_TAG_2_TXT, "")
⚠ WARNING PARAMETERS — add after all Tier rows (Break = ✓ Calculated Value gates visibility)
# | Sev | Warning Parameter Name | Threshold Condition | Standard | Dis. | Type | Name | Calculated Value Formula
1 | MEDIUM | WARN_FAB_CONTAINMENT_DIMENSIONS | Containment size mismatch | IEC 61537 | Common | Text | ⚠ Warning: Containment Size | if(TAG_WARN_VISIBLE_BOOL, WARN_FAB_CONTAINMENT_DIMENSIONS, "")
★1 | HIGH | WARN_ELC_CTR_FILL_RATIO | 40 % | BS 7671 §522 / BS EN 61386 | --- | Text | ⚠ MISSING — HIGH | if(TAG_WARN_VISIBLE_BOOL, WARN_ELC_CTR_FILL_RATIO, "")
Tag Family #63: STING - MEP Fabrication Ductwork Stiffeners Tag
TAG7: HVC_TAG_7_PARA_FAB_DCT_STIFFENERS_TXT • Category: MEP Fabrication Ductwork Stiffeners
# | Tier | Parameter | Prefix | Suffix | Spc | Brk | Discipline | Type | Name | Formula
1 | T1 | ASS_TAG_1_TXT |  |  | 0 | ✓ | --- | --- | --- | Add directly
2 | T1 | FAB_STIFF_TYPE_TXT |  |  | 0 | ✓ | --- | --- | --- | Add directly
3 | T2 | ASS_TAG_2_TXT |  |  | 0 | ✓ | Common | Text | Show Tier 2 - 3 | if(TAG_PARA_STATE_2_BOOL, ASS_TAG_2_TXT, "")
⚠ WARNING PARAMETERS — add after all Tier rows (Break = ✓ Calculated Value gates visibility)
# | Sev | Warning Parameter Name | Threshold Condition | Standard | Dis. | Type | Name | Calculated Value Formula
1 | MEDIUM | WARN_FAB_STIFF_TYPE_STIFFENERS | Stiffener type unassigned | SMACNA HVAC Duct | Common | Text | ⚠ Warning: Stiffener Type | if(TAG_WARN_VISIBLE_BOOL, WARN_FAB_STIFF_TYPE_STIFFENERS, "")
★1 | HIGH | WARN_STR_STIFFENER_WELD | 6 mm | BS EN 1993-1-5 / Eurocode 3 | --- | Text | ⚠ MISSING — HIGH | if(TAG_WARN_VISIBLE_BOOL, WARN_STR_STIFFENER_WELD, "")
Tag Family #64: STING - MEP Fabrication Ductwork Tag
TAG7: HVC_TAG_7_PARA_FAB_DUCTWORK_TXT • Category: MEP Fabrication Ductwork
# | Tier | Parameter | Prefix | Suffix | Spc | Brk | Discipline | Type | Name | Formula
1 | T1 | ASS_TAG_1_TXT |  |  | 0 | ✓ | --- | --- | --- | Add directly
2 | T1 | FAB_DCT_W_MM |  | × | 0 |  | --- | --- | --- | Add directly
3 | T1 | FAB_DCT_H_MM |  | mm | 0 | ✓ | --- | --- | --- | Add directly
4 | T2 | ASS_TAG_2_TXT |  |  | 0 | ✓ | Common | Text | Show Tier 2 - 4 | if(TAG_PARA_STATE_2_BOOL, ASS_TAG_2_TXT, "")
⚠ WARNING PARAMETERS — add after all Tier rows (Break = ✓ Calculated Value gates visibility)
# | Sev | Warning Parameter Name | Threshold Condition | Standard | Dis. | Type | Name | Calculated Value Formula
1 | MEDIUM | WARN_FAB_DCT_DIMENSIONS_DUCTWORK | Fabrication duct size mismatch | CIBSE DW/144 / SMACNA | Common | Text | ⚠ Warning: Fab Duct Dimensions | if(TAG_WARN_VISIBLE_BOOL, WARN_FAB_DCT_DIMENSIONS_DUCTWORK, "")
★1 | HIGH | WARN_HVC_VEL_MPS_DUCTS | 6.0 m/s | CIBSE Guide B2 / ASHRAE Handbook | --- | Text | ⚠ MISSING — HIGH | if(TAG_WARN_VISIBLE_BOOL, WARN_HVC_VEL_MPS_DUCTS, "")
Tag Family #65: STING - MEP Fabrication Hangers Tag
TAG7: MEP_TAG_7_PARA_FAB_HANGERS_TXT • Category: MEP Fabrication Hangers
# | Tier | Parameter | Prefix | Suffix | Spc | Brk | Discipline | Type | Name | Formula
1 | T1 | ASS_TAG_1_TXT |  |  | 0 | ✓ | --- | --- | --- | Add directly
2 | T1 | FAB_HANGER_TYPE_TXT |  |  | 0 | ✓ | --- | --- | --- | Add directly
3 | T2 | ASS_TAG_2_TXT |  |  | 0 | ✓ | Common | Text | Show Tier 2 - 3 | if(TAG_PARA_STATE_2_BOOL, ASS_TAG_2_TXT, "")
4 | T2 | FAB_HANGER_LOAD_KN | Load: | kN | 0 | ✓ | Common | Text | Show Tier 2 - 4 | if(TAG_PARA_STATE_2_BOOL, FAB_HANGER_LOAD_KN, "")
"⚠ WARNING PARAMETERS — add after all Tier rows (Break = ✓, Calculated Value gates visibility)"
# | Sev | Warning Parameter Name | Threshold Condition | Standard | Dis. | Type | Name | Calculated Value Formula
1 | MEDIUM | WARN_FAB_HANGER_LOAD_KN | Check parameter value | Applicable codes | Common | Text | ⚠ Warning: Hanger Overloaded | if(TAG_WARN_VISIBLE_BOOL, WARN_FAB_HANGER_LOAD_KN, "")
Tag Family #66: STING - MEP Fabrication Pipework Tag
TAG7: PLM_TAG_7_PARA_FAB_PIPEWORK_TXT • Category: MEP Fabrication Pipework
# | Tier | Parameter | Prefix | Suffix | Spc | Brk | Discipline | Type | Name | Formula
1 | T1 | ASS_TAG_1_TXT |  |  | 0 | ✓ | --- | --- | --- | Add directly
2 | T1 | FAB_PIPE_DN_MM | DN |  | 0 | ✓ | --- | --- | --- | Add directly
3 | T2 | ASS_TAG_2_TXT |  |  | 0 | ✓ | Common | Text | Show Tier 2 - 3 | if(TAG_PARA_STATE_2_BOOL, ASS_TAG_2_TXT, "")
⚠ WARNING PARAMETERS — add after all Tier rows (Break = ✓ Calculated Value gates visibility)
# | Sev | Warning Parameter Name | Threshold Condition | Standard | Dis. | Type | Name | Calculated Value Formula
1 | MEDIUM | WARN_FAB_PIPE_DN_PIPEWORK | Pipe DN mismatch with design | BS EN 10255 / ASME B36 | Common | Text | ⚠ Warning: Fab Pipe DN | if(TAG_WARN_VISIBLE_BOOL, WARN_FAB_PIPE_DN_PIPEWORK, "")
★1 | HIGH | WARN_PLM_VEL_MPS_PIPES | 2.5 m/s | CIBSE Guide G / BS EN 806-3 | --- | Text | ⚠ MISSING — HIGH | if(TAG_WARN_VISIBLE_BOOL, WARN_PLM_VEL_MPS_PIPES, "")
Tag Family #67: STING - Model Groups Tag
TAG7: GEN_TAG_7_PARA_MISC_TXT • Category: Model Groups
# | Tier | Parameter | Prefix | Suffix | Spc | Brk | Discipline | Type | Name | Formula
1 | T1 | ASS_TAG_1_TXT |  |  |  | ✓ | --- | --- | --- | Add directly
2 | T2 | ASS_TAG_2_TXT |  |  |  | ✓ | Common | Text | Show Tier 2 - 2 | if(TAG_PARA_STATE_2_BOOL, ASS_TAG_2_TXT, "")
3 | T2 | ASS_DESCRIPTION_TXT |  |  |  | ✓ | Common | Text | Show Tier 2 - 3 | if(TAG_PARA_STATE_2_BOOL, ASS_DESCRIPTION_TXT, "")
4 | T3 | GEN_TAG_7_PARA_MISC_TXT |  |  |  | ✓ | Common | Text | Show Tier 3 - 4 | if(TAG_PARA_STATE_3_BOOL, GEN_TAG_7_PARA_MISC_TXT, "")
5 | T3 | ASS_STATUS_TXT |  |  |  | ✓ | Common | Text | Show Tier 3 - 5 | if(TAG_PARA_STATE_3_BOOL, ASS_STATUS_TXT, "")
⚠ WARNING PARAMETERS — add after all Tier rows (Break = ✓ Calculated Value gates visibility)
# | Sev | Warning Parameter Name | Threshold Condition | Standard | Dis. | Type | Name | Calculated Value Formula
1 | MEDIUM | WARN_GEN_GROUP_EXCLUDED_MEMBERS | Model group contains excluded members not in BIM scope | BIM Execution Plan / ISO 19650 | Common | Text | ⚠ Warning: Excluded Members in Group | if(TAG_WARN_VISIBLE_BOOL, WARN_GEN_GROUP_EXCLUDED_MEMBERS, "")
★1 | MEDIUM | WARN_PER_SUST_CARBON_FOOTPRINT_KG_WALLS__FLOORS__ | 500 kgCO₂e/m² | RIBA 2030 Climate Challenge / EN 15978 | --- | Text | ⚠ MISSING — MEDIUM | if(TAG_WARN_VISIBLE_BOOL, WARN_PER_SUST_CARBON_FOOTPRINT_KG_WALLS__FLOORS__, "")
Tag Family #68: STING - Nurse Call Device Tag
TAG7: NCL_TAG_7_PARA_NURSECALL_TXT • Category: Nurse Call Devices
# | Tier | Parameter | Prefix | Suffix | Spc | Brk | Discipline | Type | Name | Formula
1 | T1 | ASS_TAG_1_TXT |  |  | 0 | ✓ | --- | --- | --- | Add directly
2 | T2 | ASS_TAG_2_TXT |  |  | 0 | ✓ | Common | Text | Show Tier 2 - 2 | if(TAG_PARA_STATE_2_BOOL, ASS_TAG_2_TXT, "")
3 | T2 | NCL_ZONE_TXT | Zone: |  | 0 | ✓ | Common | Text | Show Tier 2 - 3 | if(TAG_PARA_STATE_2_BOOL, NCL_ZONE_TXT, "")
4 | T2 | MNT_HGT_MM | Ht: | mm | 0 | ✓ | Common | Text | Show Tier 2 - 4 | if(TAG_PARA_STATE_2_BOOL, MNT_HGT_MM, "")
5 | T2 | RGL_STD_TXT | Std: |  | 0 | ✓ | Common | Text | Show Tier 2 - 5 | if(TAG_PARA_STATE_2_BOOL, RGL_STD_TXT, "")
6 | T3 | NCL_TAG_7_PARA_NURSECALL_TXT |  |  | 0 | ✓ | Common | Text | Show Tier 3 - 6 | if(TAG_PARA_STATE_3_BOOL, NCL_TAG_7_PARA_NURSECALL_TXT, "")
⚠ WARNING PARAMETERS — add after all Tier rows (Break = ✓ Calculated Value gates visibility)
# | Sev | Warning Parameter Name | Threshold Condition | Standard | Dis. | Type | Name | Calculated Value Formula
1 | HIGH | WARN_NCL_ZONE_NURSE_CALL | Zone coverage gap | HTM 08-03 / BS 6839-1 | Common | Text | ⚠ Warning: Nurse Call Zone Coverage | if(TAG_WARN_VISIBLE_BOOL, WARN_NCL_ZONE_NURSE_CALL, "")
★1 | MEDIUM | WARN_COM_DEVICE_COVERAGE | 15.0 m | BS EN 50600 / ISO/IEC 11801 | --- | Text | ⚠ MISSING — MEDIUM | if(TAG_WARN_VISIBLE_BOOL, WARN_COM_DEVICE_COVERAGE, "")
Tag Family #69: STING - Pads Tag
TAG7: GEN_TAG_7_PARA_SITE_TXT • Category: Pads
# | Tier | Parameter | Prefix | Suffix | Spc | Brk | Discipline | Type | Name | Formula
1 | T1 | ASS_TAG_1_TXT |  |  |  | ✓ | --- | --- | --- | Add directly
2 | T2 | ASS_TAG_2_TXT |  |  |  | ✓ | Common | Text | Show Tier 2 - 2 | if(TAG_PARA_STATE_2_BOOL, ASS_TAG_2_TXT, "")
3 | T2 | ASS_DESCRIPTION_TXT |  |  |  | ✓ | Common | Text | Show Tier 2 - 3 | if(TAG_PARA_STATE_2_BOOL, ASS_DESCRIPTION_TXT, "")
4 | T2 | BLE_WALL_THICKNESS_MM | Thickness: | mm |  | ✓ | Common | Text | Show Tier 2 - 4 | if(TAG_PARA_STATE_2_BOOL, BLE_WALL_THICKNESS_MM, "")
5 | T2 | STR_BEARING_CAPACITY_KN_M2 | Bearing: | kN/m² |  | ✓ | Common | Text | Show Tier 2 - 5 | if(TAG_PARA_STATE_2_BOOL, STR_BEARING_CAPACITY_KN_M2, "")
6 | T3 | GEN_TAG_7_PARA_SITE_TXT |  |  |  | ✓ | Common | Text | Show Tier 3 - 6 | if(TAG_PARA_STATE_3_BOOL, GEN_TAG_7_PARA_SITE_TXT, "")
7 | T3 | ASS_STATUS_TXT |  |  |  | ✓ | Common | Text | Show Tier 3 - 7 | if(TAG_PARA_STATE_3_BOOL, ASS_STATUS_TXT, "")
⚠ WARNING PARAMETERS — add after all Tier rows (Break = ✓ Calculated Value gates visibility)
# | Sev | Warning Parameter Name | Threshold Condition | Standard | Dis. | Type | Name | Calculated Value Formula
1 | HIGH | WARN_SITE_PAD_BEARING_MISSING | STR_BEARING_CAPACITY_KN_M2 empty — bearing capacity not specified | BS EN 1997-1 / EC7 | Common | Text | ⚠ Warning: Bearing Capacity Missing | if(TAG_WARN_VISIBLE_BOOL, WARN_SITE_PAD_BEARING_MISSING, "")
★1 | CRITICAL | WARN_BLE_STRUCT_FDN_BEARING | 100 kPa | BS EN 1992/1993/1994 / Eurocode 2-4 | --- | Text | ⚠ MISSING — CRITICAL | if(TAG_WARN_VISIBLE_BOOL, WARN_BLE_STRUCT_FDN_BEARING, "")
Tag Family #70: STING - Parking Tag
TAG7: ARCH_TAG_7_PARA_PARKING_TXT • Category: Parking
# | Tier | Parameter | Prefix | Suffix | Spc | Brk | Discipline | Type | Name | Formula
1 | T1 | ASS_TAG_1_TXT |  |  |  | ✓ | --- | --- | --- | Add directly
2 | T2 | ASS_TAG_2_TXT |  |  |  | ✓ | Common | Text | Show Tier 2 - 2 | if(TAG_PARA_STATE_2_BOOL, ASS_TAG_2_TXT, "")
3 | T2 | ASS_DESCRIPTION_TXT |  |  |  | ✓ | Common | Text | Show Tier 2 - 3 | if(TAG_PARA_STATE_2_BOOL, ASS_DESCRIPTION_TXT, "")
4 | T2 | BLE_PARK_BAY_WIDTH_MM | W: | mm |  | ✓ | Common | Text | Show Tier 2 - 4 | if(TAG_PARA_STATE_2_BOOL, BLE_PARK_BAY_WIDTH_MM, "")
5 | T2 | BLE_PARK_BAY_LENGTH_MM | × L: | mm |  | ✓ | Common | Text | Show Tier 2 - 5 | if(TAG_PARA_STATE_2_BOOL, BLE_PARK_BAY_LENGTH_MM, "")
6 | T2 | BLE_PARK_TYPE_TXT | Type: |  |  | ✓ | Common | Text | Show Tier 2 - 6 | if(TAG_PARA_STATE_2_BOOL, BLE_PARK_TYPE_TXT, "")
7 | T2 | RGL_STD_TXT | Std: |  |  | ✓ | Common | Text | Show Tier 2 - 7 | if(TAG_PARA_STATE_2_BOOL, RGL_STD_TXT, "")
8 | T3 | ARCH_TAG_7_PARA_PARKING_TXT |  |  |  | ✓ | Common | Text | Show Tier 3 - 8 | if(TAG_PARA_STATE_3_BOOL, ARCH_TAG_7_PARA_PARKING_TXT, "")
9 | T3 | BLE_PARK_ACCESSIBLE_BOOL | Access: |  |  | ✓ | Common | Text | Show Tier 3 - 9 | if(TAG_PARA_STATE_3_BOOL, BLE_PARK_ACCESSIBLE_BOOL, "")
10 | T3 | BLE_PARK_EV_CHARGING_BOOL | ¦ EV: |  |  | ✓ | Common | Text | Show Tier 3 - 10 | if(TAG_PARA_STATE_3_BOOL, BLE_PARK_EV_CHARGING_BOOL, "")
11 | T3 | ASS_STATUS_TXT |  |  |  | ✓ | Common | Text | Show Tier 3 - 11 | if(TAG_PARA_STATE_3_BOOL, ASS_STATUS_TXT, "")
12 | T3 | ASS_CST_TOTAL_UGX_NR |  | UGX | 1 | ✓ | Common | Text | Show Tier 3 - 12 | if(TAG_PARA_STATE_3_BOOL, ASS_CST_TOTAL_UGX_NR, "")
⚠ WARNING PARAMETERS — add after all Tier rows (Break = ✓ Calculated Value gates visibility)
# | Sev | Warning Parameter Name | Threshold Condition | Standard | Dis. | Type | Name | Calculated Value Formula
1 | HIGH | WARN_BLE_PARK_BAY_WIDTH_PARKING | Accessible bay width < 3600mm | Building Regs Part M / BS 8300-1 | Common | Text | ⚠ Warning: Accessible Bay Width | if(TAG_WARN_VISIBLE_BOOL, WARN_BLE_PARK_BAY_WIDTH_PARKING, "")
★1 | MEDIUM | WARN_BLE_PARKING_WIDTH_MM | 2400 mm | BS 8300:2018 / Local Planning | --- | Text | ⚠ MISSING — MEDIUM | if(TAG_WARN_VISIBLE_BOOL, WARN_BLE_PARKING_WIDTH_MM, "")
★2 | CRITICAL | WARN_RGL_ACCESS_CLEAR_WIDTH_MM_DOORS__RAMPS__C | 900 mm | BS 8300:2018 / ADA / Uganda Building Code | --- | Text | ⚠ MISSING — CRITICAL | if(TAG_WARN_VISIBLE_BOOL, WARN_RGL_ACCESS_CLEAR_WIDTH_MM_DOORS__RAMPS__C, "")
Tag Family #71: STING - Parts Tag
TAG7: GEN_TAG_7_PARA_MISC_TXT • Category: Parts
# | Tier | Parameter | Prefix | Suffix | Spc | Brk | Discipline | Type | Name | Formula
1 | T1 | ASS_TAG_1_TXT |  |  |  | ✓ | --- | --- | --- | Add directly
2 | T2 | ASS_TAG_2_TXT |  |  |  | ✓ | Common | Text | Show Tier 2 - 2 | if(TAG_PARA_STATE_2_BOOL, ASS_TAG_2_TXT, "")
3 | T2 | ASS_DESCRIPTION_TXT |  |  |  | ✓ | Common | Text | Show Tier 2 - 3 | if(TAG_PARA_STATE_2_BOOL, ASS_DESCRIPTION_TXT, "")
4 | T2 | ASS_PRODCT_COD_TXT | Prod: |  |  |  | Common | Text | Show Tier 2 - 4 | if(TAG_PARA_STATE_2_BOOL, ASS_PRODCT_COD_TXT, "")
5 | T3 | GEN_TAG_7_PARA_MISC_TXT |  |  |  | ✓ | Common | Text | Show Tier 3 - 5 | if(TAG_PARA_STATE_3_BOOL, GEN_TAG_7_PARA_MISC_TXT, "")
6 | T3 | ASS_STATUS_TXT |  |  |  | ✓ | Common | Text | Show Tier 3 - 6 | if(TAG_PARA_STATE_3_BOOL, ASS_STATUS_TXT, "")
⚠ WARNING PARAMETERS — add after all Tier rows (Break = ✓ Calculated Value gates visibility)
# | Sev | Warning Parameter Name | Threshold Condition | Standard | Dis. | Type | Name | Calculated Value Formula
1 | MEDIUM | WARN_GEN_PARTS_HOST_MISSING | Part host element tag missing — host not tagged | ISO 19650-2 | Common | Text | ⚠ Warning: Host Element Not Tagged | if(TAG_WARN_VISIBLE_BOOL, WARN_GEN_PARTS_HOST_MISSING, "")
★1 | MEDIUM | WARN_PER_SUST_CARBON_FOOTPRINT_KG_WALLS__FLOORS__ | 500 kgCO₂e/m² | RIBA 2030 Climate Challenge / EN 15978 | --- | Text | ⚠ MISSING — MEDIUM | if(TAG_WARN_VISIBLE_BOOL, WARN_PER_SUST_CARBON_FOOTPRINT_KG_WALLS__FLOORS__, "")
Tag Family #72: STING - Pipe Accessory Tag
TAG7: PLM_TAG_7_PARA_PIPEACC_TXT • Category: Pipe Accessories
# | Tier | Parameter | Prefix | Suffix | Spc | Brk | Discipline | Type | Name | Formula
1 | T1 | ASS_TAG_1_TXT |  |  | 0 | ✓ | --- | --- | --- | Add directly
2 | T2 | ASS_TAG_2_TXT |  |  | 0 | ✓ | Common | Text | Show Tier 2 - 2 | if(TAG_PARA_STATE_2_BOOL, ASS_TAG_2_TXT, "")
3 | T2 | PLM_PPE_SZ_MM | DN |  | 0 |  | Common | Text | Show Tier 2 - 3 | if(TAG_PARA_STATE_2_BOOL, PLM_PPE_SZ_MM, "")
4 | T2 | ASS_DESCRIPTION_TXT | ¦ |  | 0 | ✓ | Common | Text | Show Tier 2 - 4 | if(TAG_PARA_STATE_2_BOOL, ASS_DESCRIPTION_TXT, "")
5 | T2 | RGL_STD_TXT | Std: |  | 0 | ✓ | Common | Text | Show Tier 2 - 5 | if(TAG_PARA_STATE_2_BOOL, RGL_STD_TXT, "")
6 | T3 | PLM_TAG_7_PARA_PIPEACC_TXT |  |  | 0 | ✓ | Common | Text | Show Tier 3 - 6 | if(TAG_PARA_STATE_3_BOOL, PLM_TAG_7_PARA_PIPEACC_TXT, "")
⚠ WARNING PARAMETERS — add after all Tier rows (Break = ✓ Calculated Value gates visibility)
# | Sev | Warning Parameter Name | Threshold Condition | Standard | Dis. | Type | Name | Calculated Value Formula
1 | MEDIUM | WARN_PLM_PPE_SZ_PIPE_ACC | Check pipe accessory sizing | BS EN 806 | Common | Text | ⚠ Warning: Pipe Accessory Size | if(TAG_WARN_VISIBLE_BOOL, WARN_PLM_PPE_SZ_PIPE_ACC, "")
★1 | HIGH | WARN_PLM_PIPE_ACC_RATING | 1000 kPa | BS EN 1717 / WRAS approved | --- | Text | ⚠ MISSING — HIGH | if(TAG_WARN_VISIBLE_BOOL, WARN_PLM_PIPE_ACC_RATING, "")
Tag Family #73: STING - Pipe Fitting Tag
TAG7: PLM_TAG_7_PARA_PIPEACC_TXT • Category: Pipe Fittings
# | Tier | Parameter | Prefix | Suffix | Spc | Brk | Discipline | Type | Name | Formula
1 | T1 | ASS_TAG_1_TXT |  |  | 0 | ✓ | --- | --- | --- | Add directly
2 | T2 | ASS_TAG_2_TXT |  |  | 0 | ✓ | Common | Text | Show Tier 2 - 2 | if(TAG_PARA_STATE_2_BOOL, ASS_TAG_2_TXT, "")
3 | T2 | PLM_PPE_SZ_MM | DN |  | 0 |  | Common | Text | Show Tier 2 - 3 | if(TAG_PARA_STATE_2_BOOL, PLM_PPE_SZ_MM, "")
4 | T2 | PLM_PPE_MAT_TXT | ¦ |  | 0 | ✓ | Common | Text | Show Tier 2 - 4 | if(TAG_PARA_STATE_2_BOOL, PLM_PPE_MAT_TXT, "")
5 | T2 | RGL_STD_TXT | Std: |  | 0 | ✓ | Common | Text | Show Tier 2 - 5 | if(TAG_PARA_STATE_2_BOOL, RGL_STD_TXT, "")
6 | T3 | PLM_TAG_7_PARA_PIPEACC_TXT |  |  | 0 | ✓ | Common | Text | Show Tier 3 - 6 | if(TAG_PARA_STATE_3_BOOL, PLM_TAG_7_PARA_PIPEACC_TXT, "")
7 | T3 | PLM_PPE_PSR_RATING_BAR |  | bar | 1 | ✓ | Common | Text | Show Tier 3 - 7 | if(TAG_PARA_STATE_3_BOOL, PLM_PPE_PSR_RATING_BAR, "")
⚠ WARNING PARAMETERS — add after all Tier rows (Break = ✓ Calculated Value gates visibility)
# | Sev | Warning Parameter Name | Threshold Condition | Standard | Dis. | Type | Name | Calculated Value Formula
1 | HIGH | WARN_PLM_PPE_PSR_RATING_PIPE_FITTINGS | Pressure exceeds fitting rating | BS EN 1254 / ASME B16 | Common | Text | ⚠ Warning: Pipe Fitting Pressure | if(TAG_WARN_VISIBLE_BOOL, WARN_PLM_PPE_PSR_RATING_PIPE_FITTINGS, "")
★1 | MEDIUM | WARN_PLM_PIPE_FITTING_LOSS | 15 kPa | CIBSE Guide G / BS EN 806 | --- | Text | ⚠ MISSING — MEDIUM | if(TAG_WARN_VISIBLE_BOOL, WARN_PLM_PIPE_FITTING_LOSS, "")
Tag Family #74: STING - Pipe Insulation Tag
TAG7: PLM_TAG_7_PARA_PIPE_INSULATION_TXT • Category: Pipe Insulation
# | Tier | Parameter | Prefix | Suffix | Spc | Brk | Discipline | Type | Name | Formula
1 | T1 | ASS_TAG_1_TXT |  |  | 0 | ✓ | --- | --- | --- | Add directly
2 | T1 | INS_THICKNESS_MM |  | mm | 1 | ✓ | --- | --- | --- | Add directly
3 | T2 | ASS_TAG_2_TXT |  |  | 0 | ✓ | Common | Text | Show Tier 2 - 3 | if(TAG_PARA_STATE_2_BOOL, ASS_TAG_2_TXT, "")
4 | T2 | INS_MATERIAL_TXT |  |  | 0 | ✓ | Common | Text | Show Tier 2 - 4 | if(TAG_PARA_STATE_2_BOOL, INS_MATERIAL_TXT, "")
5 | T3 | PLM_TAG_7_PARA_PIPE_INSULATION_TXT |  |  | 0 | ✓ | Common | Text | Show Tier 3 - 5 | if(TAG_PARA_STATE_3_BOOL, PLM_TAG_7_PARA_PIPE_INSULATION_TXT, "")
⚠ WARNING PARAMETERS — add after all Tier rows (Break = ✓ Calculated Value gates visibility)
# | Sev | Warning Parameter Name | Threshold Condition | Standard | Dis. | Type | Name | Calculated Value Formula
1 | MEDIUM | WARN_INS_THICKNESS_PIPE_INSULATION | Insulation thickness < minimum | CIBSE Guide C / ASHRAE 90.1 | Common | Text | ⚠ Warning: Pipe Insulation Thickness | if(TAG_WARN_VISIBLE_BOOL, WARN_INS_THICKNESS_PIPE_INSULATION, "")
★1 | HIGH | WARN_INS_THICKNESS_MM | 25 mm | CIBSE Guide B2 / BS 5422:2009 | --- | Text | ⚠ MISSING — HIGH | if(TAG_WARN_VISIBLE_BOOL, WARN_INS_THICKNESS_MM, "")
Tag Family #75: STING - Pipe Tag
TAG7: PLM_TAG_7_PARA_PIPE_TXT • Category: Pipes
# | Tier | Parameter | Prefix | Suffix | Spc | Brk | Discipline | Type | Name | Formula
1 | T1 | ASS_TAG_1_TXT |  |  | 0 | ✓ | --- | --- | --- | Add directly
2 | T1 | PLM_PPE_SZ_MM | DN |  | 0 | ✓ | --- | --- | --- | Add directly
3 | T2 | ASS_TAG_2_TXT |  |  | 0 | ✓ | Common | Text | Show Tier 2 - 3 | if(TAG_PARA_STATE_2_BOOL, ASS_TAG_2_TXT, "")
4 | T2 | PLM_PPE_FLW_LPS | Flow: | L/s | 0 |  | Common | Text | Show Tier 2 - 4 | if(TAG_PARA_STATE_2_BOOL, PLM_PPE_FLW_LPS, "")
5 | T2 | PLM_VEL_MPS | ¦ | m/s | 0 |  | Common | Text | Show Tier 2 - 5 | if(TAG_PARA_STATE_2_BOOL, PLM_VEL_MPS, "")
6 | T2 | PLM_PSR_KPA | ¦ | kPa | 0 | ✓ | Common | Text | Show Tier 2 - 6 | if(TAG_PARA_STATE_2_BOOL, PLM_PSR_KPA, "")
7 | T2 | PLM_PPE_MAT_TXT | Mat: |  | 0 |  | Common | Text | Show Tier 2 - 7 | if(TAG_PARA_STATE_2_BOOL, PLM_PPE_MAT_TXT, "")
8 | T2 | PLM_INSULATION_TXT | ¦ Insul: |  | 0 | ✓ | Common | Text | Show Tier 2 - 8 | if(TAG_PARA_STATE_2_BOOL, PLM_INSULATION_TXT, "")
9 | T2 | RGL_STD_TXT | Std: |  | 0 | ✓ | Common | Text | Show Tier 2 - 9 | if(TAG_PARA_STATE_2_BOOL, RGL_STD_TXT, "")
10 | T3 | PLM_TAG_7_PARA_PIPE_TXT |  |  | 0 | ✓ | Common | Text | Show Tier 3 - 10 | if(TAG_PARA_STATE_3_BOOL, PLM_TAG_7_PARA_PIPE_TXT, "")
11 | T3 | PLM_PPE_JOINT_TYPE_TXT |  |  | 0 | ✓ | Common | Text | Show Tier 3 - 11 | if(TAG_PARA_STATE_3_BOOL, PLM_PPE_JOINT_TYPE_TXT, "")
12 | T3 | PLM_PPE_PSR_RATING_BAR |  | bar | 1 | ✓ | Common | Text | Show Tier 3 - 12 | if(TAG_PARA_STATE_3_BOOL, PLM_PPE_PSR_RATING_BAR, "")
13 | T3 | PLM_PPE_INS_TYPE_TXT |  |  | 0 | ✓ | Common | Text | Show Tier 3 - 13 | if(TAG_PARA_STATE_3_BOOL, PLM_PPE_INS_TYPE_TXT, "")
14 | T3 | PLM_PPE_INS_THK_MM |  | mm | 1 | ✓ | Common | Text | Show Tier 3 - 14 | if(TAG_PARA_STATE_3_BOOL, PLM_PPE_INS_THK_MM, "")
15 | T3 | PLM_PPE_LENGTH_M |  | m | 1 | ✓ | Common | Text | Show Tier 3 - 15 | if(TAG_PARA_STATE_3_BOOL, PLM_PPE_LENGTH_M, "")
16 | T3 | PLM_EQP_TAG_01_TXT |  |  | 0 | ✓ | Common | Text | Show Tier 3 - 16 | if(TAG_PARA_STATE_3_BOOL, PLM_EQP_TAG_01_TXT, "")
17 | T3 | PLM_EQP_TAG_02_TXT |  |  | 0 | ✓ | Common | Text | Show Tier 3 - 17 | if(TAG_PARA_STATE_3_BOOL, PLM_EQP_TAG_02_TXT, "")
18 | T3 | PLM_VLV_END_CONNECTION_TXT |  |  | 0 | ✓ | Common | Text | Show Tier 3 - 18 | if(TAG_PARA_STATE_3_BOOL, PLM_VLV_END_CONNECTION_TXT, "")
19 | T3 | PLM_VLV_PSR_CLASS_TXT |  |  | 0 | ✓ | Common | Text | Show Tier 3 - 19 | if(TAG_PARA_STATE_3_BOOL, PLM_VLV_PSR_CLASS_TXT, "")
20 | T2 | PLM_PPE_SHOP_DRAWING_REQ_BOOL | Shop: |  | 0 | ✓ | Common | Text | Show Tier 2 - 20 | if(TAG_PARA_STATE_2_BOOL, PLM_PPE_SHOP_DRAWING_REQ_BOOL, "")
21 | T3 | PLM_PPE_FAB_METHOD_TXT | Fab: |  | 0 |  | Common | Text | Show Tier 3 - 21 | if(TAG_PARA_STATE_3_BOOL, PLM_PPE_FAB_METHOD_TXT, "")
22 | T3 | PLM_PPE_WELD_TYPE_TXT | ¦ Weld: |  | 0 | ✓ | Common | Text | Show Tier 3 - 22 | if(TAG_PARA_STATE_3_BOOL, PLM_PPE_WELD_TYPE_TXT, "")
23 | T3 | PLM_PPE_SUPPORTS_SPACING_MM | ¦ Supt: | mm | 0 | ✓ | Common | Text | Show Tier 3 - 23 | if(TAG_PARA_STATE_3_BOOL, PLM_PPE_SUPPORTS_SPACING_MM, "")
24 | T3 | PLM_PPE_HANGER_TYPE_TXT | Hanger: |  | 0 |  | Common | Text | Show Tier 3 - 24 | if(TAG_PARA_STATE_3_BOOL, PLM_PPE_HANGER_TYPE_TXT, "")
25 | T3 | CST_CALC_LENGTH_M | ¦ Length: | m | 0 | ✓ | Common | Text | Show Tier 3 - 25 | if(TAG_PARA_STATE_3_BOOL, CST_CALC_LENGTH_M, "")
26 | T3 | CST_LOCAL_MAT_BOOL | Local: |  | 0 |  | Common | Text | Show Tier 3 - 26 | if(TAG_PARA_STATE_3_BOOL, CST_LOCAL_MAT_BOOL, "")
⚠ WARNING PARAMETERS — add after all Tier rows (Break = ✓ Calculated Value gates visibility)
# | Sev | Warning Parameter Name | Threshold Condition | Standard | Dis. | Type | Name | Calculated Value Formula
1 | MEDIUM | WARN_PLM_PPE_FLW_LPS_PIPES | Flow rate exceeded | BS EN 806 / CIBSE Guide G | Common | Text | ⚠ Warning: Pipe Flow Rate | if(TAG_WARN_VISIBLE_BOOL, WARN_PLM_PPE_FLW_LPS_PIPES, "")
2 | MEDIUM | WARN_PLM_VEL_MPS_PIPES | Velocity > 2.0 m/s (hot) or > 3.0 m/s (cold) | CIBSE Guide G / BS EN 806-3 | Common | Text | ⚠ Warning: Pipe Velocity | if(TAG_WARN_VISIBLE_BOOL, WARN_PLM_VEL_MPS_PIPES, "")
★1 | HIGH | WARN_PLM_VEL_MPS_PIPES | 2.5 m/s | CIBSE Guide G / BS EN 806-3 | --- | Text | ⚠ MISSING — HIGH | if(TAG_WARN_VISIBLE_BOOL, WARN_PLM_VEL_MPS_PIPES, "")
★2 | HIGH | WARN_PLM_PIPE_GRADIENT | 1.0 % | BS EN 12056-2 / Building Regs Part H | --- | Text | ⚠ MISSING — HIGH | if(TAG_WARN_VISIBLE_BOOL, WARN_PLM_PIPE_GRADIENT, "")
★3 | HIGH | WARN_PLM_PPE_FLW_LPS_PIPES__HOT_WATE | 0.15 L/s | CIBSE Guide G / BS EN 806 | --- | Text | ⚠ MISSING — HIGH | if(TAG_WARN_VISIBLE_BOOL, WARN_PLM_PPE_FLW_LPS_PIPES__HOT_WATE, "")
★4 | HIGH | WARN_PLM_VENT_PIPE | 1 boolean | Building Regs Part H / BS EN 12056-2 | --- | Text | ⚠ MISSING — HIGH | if(TAG_WARN_VISIBLE_BOOL, WARN_PLM_VENT_PIPE, "")
Tag Family #76: STING - Planting Tag
TAG7: GEN_TAG_7_PARA_SITE_TXT • Category: Planting
# | Tier | Parameter | Prefix | Suffix | Spc | Brk | Discipline | Type | Name | Formula
1 | T1 | ASS_TAG_1_TXT |  |  |  | ✓ | --- | --- | --- | Add directly
2 | T2 | ASS_TAG_2_TXT |  |  |  | ✓ | Common | Text | Show Tier 2 - 2 | if(TAG_PARA_STATE_2_BOOL, ASS_TAG_2_TXT, "")
3 | T2 | ASS_DESCRIPTION_TXT |  |  |  | ✓ | Common | Text | Show Tier 2 - 3 | if(TAG_PARA_STATE_2_BOOL, ASS_DESCRIPTION_TXT, "")
4 | T2 | GEN_SPECIES_TXT | Species: |  |  |  | Common | Text | Show Tier 2 - 4 | if(TAG_PARA_STATE_2_BOOL, GEN_SPECIES_TXT, "")
5 | T2 | GEN_HEIGHT_AT_MATURITY_M |  | m (H) |  | ✓ | Common | Text | Show Tier 2 - 5 | if(TAG_PARA_STATE_2_BOOL, GEN_HEIGHT_AT_MATURITY_M, "")
6 | T3 | GEN_TAG_7_PARA_SITE_TXT |  |  |  | ✓ | Common | Text | Show Tier 3 - 6 | if(TAG_PARA_STATE_3_BOOL, GEN_TAG_7_PARA_SITE_TXT, "")
7 | T3 | ASS_STATUS_TXT |  |  |  | ✓ | Common | Text | Show Tier 3 - 7 | if(TAG_PARA_STATE_3_BOOL, ASS_STATUS_TXT, "")
⚠ WARNING PARAMETERS — add after all Tier rows (Break = ✓ Calculated Value gates visibility)
# | Sev | Warning Parameter Name | Threshold Condition | Standard | Dis. | Type | Name | Calculated Value Formula
1 | MEDIUM | WARN_SITE_PLANTING_SPEC_MISSING | GEN_SPECIES_TXT empty — plant species not specified | Landscape Specification | Common | Text | ⚠ Warning: Species Not Specified | if(TAG_WARN_VISIBLE_BOOL, WARN_SITE_PLANTING_SPEC_MISSING, "")
★1 | LOW | WARN_BLE_GENERIC_CLEARANCE_MM | 600 mm | Project-specific requirement | --- | Text | ⚠ MISSING — LOW | if(TAG_WARN_VISIBLE_BOOL, WARN_BLE_GENERIC_CLEARANCE_MM, "")
Tag Family #77: STING - Plumbing Equipment Tag
TAG7: PLM_TAG_7_PARA_PLM_EQUIP_TXT • Category: Plumbing Equipment
# | Tier | Parameter | Prefix | Suffix | Spc | Brk | Discipline | Type | Name | Formula
1 | T1 | ASS_TAG_1_TXT |  |  | 0 | ✓ | --- | --- | --- | Add directly
2 | T2 | ASS_TAG_2_TXT |  |  | 0 | ✓ | Common | Text | Show Tier 2 - 2 | if(TAG_PARA_STATE_2_BOOL, ASS_TAG_2_TXT, "")
3 | T2 | ASS_DESCRIPTION_TXT |  |  | 0 | ✓ | Common | Text | Show Tier 2 - 3 | if(TAG_PARA_STATE_2_BOOL, ASS_DESCRIPTION_TXT, "")
4 | T2 | PLM_EQP_CAPACITY_L | Cap: | L | 0 | ✓ | Common | Text | Show Tier 2 - 4 | if(TAG_PARA_STATE_2_BOOL, PLM_EQP_CAPACITY_L, "")
5 | T2 | ASS_MANUFACTURER_TXT | Mfr: |  | 0 |  | Common | Text | Show Tier 2 - 5 | if(TAG_PARA_STATE_2_BOOL, ASS_MANUFACTURER_TXT, "")
6 | T2 | ASS_MODEL_NR_TXT | ¦ |  | 0 | ✓ | Common | Text | Show Tier 2 - 6 | if(TAG_PARA_STATE_2_BOOL, ASS_MODEL_NR_TXT, "")
7 | T2 | RGL_STD_TXT | Std: |  | 0 | ✓ | Common | Text | Show Tier 2 - 7 | if(TAG_PARA_STATE_2_BOOL, RGL_STD_TXT, "")
8 | T3 | PLM_TAG_7_PARA_PLM_EQUIP_TXT |  |  | 0 | ✓ | Common | Text | Show Tier 3 - 8 | if(TAG_PARA_STATE_3_BOOL, PLM_TAG_7_PARA_PLM_EQUIP_TXT, "")
9 | T3 | PLM_EQP_PRESSURE_KPA | P: | kPa | 0 | ✓ | Common | Text | Show Tier 3 - 4 | if(TAG_PARA_STATE_3_BOOL, PLM_EQP_PRESSURE_KPA, "")
5 | T3 | PLM_HOTWTR_STORAGE_CAP_GAL_NR |  | L | 0 | ✓ | Common | Text | Show Tier 3 - 5 | if(TAG_PARA_STATE_3_BOOL, PLM_HOTWTR_STORAGE_CAP_GAL_NR, "")
6 | T3 | PLM_HOTWTR_INPUT_PWR_KW |  | kW | 1 | ✓ | Common | Text | Show Tier 3 - 6 | if(TAG_PARA_STATE_3_BOOL, PLM_HOTWTR_INPUT_PWR_KW, "")
7 | T3 | PLM_HOTWTR_TEMP_C |  | °C | 0 | ✓ | Common | Text | Show Tier 3 - 7 | if(TAG_PARA_STATE_3_BOOL, PLM_HOTWTR_TEMP_C, "")
8 | T3 | PLM_CAP_CU_M |  | m³ | 1 | ✓ | Common | Text | Show Tier 3 - 8 | if(TAG_PARA_STATE_3_BOOL, PLM_CAP_CU_M, "")
9 | T3 | PLM_HED_M |  | m | 1 | ✓ | Common | Text | Show Tier 3 - 9 | if(TAG_PARA_STATE_3_BOOL, PLM_HED_M, "")
10 | T3 | PLM_PWR_KW |  | kW | 1 | ✓ | Common | Text | Show Tier 3 - 10 | if(TAG_PARA_STATE_3_BOOL, PLM_PWR_KW, "")
11 | T3 | ASS_SERIAL_NR_TXT |  |  | 0 | ✓ | Common | Text | Show Tier 3 - 11 | if(TAG_PARA_STATE_3_BOOL, ASS_SERIAL_NR_TXT, "")
12 | T3 | ASS_CST_TOTAL_UGX_NR |  | UGX | 1 | ✓ | Common | Text | Show Tier 3 - 12 | if(TAG_PARA_STATE_3_BOOL, ASS_CST_TOTAL_UGX_NR, "")
13 | T3 | ASS_CRITICALITY_RATING_NR |  |  | 0 | ✓ | Common | Text | Show Tier 3 - 13 | if(TAG_PARA_STATE_3_BOOL, ASS_CRITICALITY_RATING_NR, "")
14 | T3 | ASS_MAINTENANCE_FREQUENCY_MONTHS |  | m | 1 | ✓ | Common | Text | Show Tier 3 - 14 | if(TAG_PARA_STATE_3_BOOL, ASS_MAINTENANCE_FREQUENCY_MONTHS, "")
15 | T3 | RGL_NWSC_APPROVAL_BOOL |  | A | 1 | ✓ | Common | Text | Show Tier 3 - 15 | if(TAG_PARA_STATE_3_BOOL, RGL_NWSC_APPROVAL_BOOL, "")
16 | T3 | RGL_QA_APVD_VENDOR_TXT |  | A | 1 | ✓ | Common | Text | Show Tier 3 - 16 | if(TAG_PARA_STATE_3_BOOL, RGL_QA_APVD_VENDOR_TXT, "")
"⚠ WARNING PARAMETERS — add after all Tier rows (Break = ✓, Calculated Value gates visibility)"
# | Sev | Warning Parameter Name | Threshold Condition | Standard | Dis. | Type | Name | Calculated Value Formula
1 | CRITICAL | WARN_PLM_EQP_PRESSURE_KPA | Pressure exceeds rating | BS EN 806 | Common | Text | ⚠ Warning: Plumbing Pressure Exceeded | if(TAG_WARN_VISIBLE_BOOL, WARN_PLM_EQP_PRESSURE_KPA, "")
★1 | HIGH | WARN_PLM_VENT_PIPE | 1 boolean | Building Regs Part H / BS EN 12056-2 | --- | Text | ⚠ MISSING — HIGH | if(TAG_WARN_VISIBLE_BOOL, WARN_PLM_VENT_PIPE, "")
★2 | MEDIUM | WARN_MNT_ACCESS_CLEARANCE | 600 mm | CIBSE Guide M / BS 8210:2012 | --- | Text | ⚠ MISSING — MEDIUM | if(TAG_WARN_VISIBLE_BOOL, WARN_MNT_ACCESS_CLEARANCE, "")
★3 | MEDIUM | WARN_MNT_SERVICE_SPACE | project-specific | CIBSE Guide M / BS 8210:2012 | --- | Text | ⚠ MISSING — MEDIUM | if(TAG_WARN_VISIBLE_BOOL, WARN_MNT_SERVICE_SPACE, "")
Tag Family #78: STING - Plumbing Fixture Tag
TAG7: PLM_TAG_7_PARA_FIXTURE_TXT • Category: Plumbing Fixtures
# | Tier | Parameter | Prefix | Suffix | Spc | Brk | Discipline | Type | Name | Formula
1 | T1 | ASS_TAG_1_TXT |  |  | 0 | ✓ | --- | --- | --- | Add directly
2 | T2 | ASS_TAG_2_TXT |  |  | 0 | ✓ | Common | Text | Show Tier 2 - 2 | if(TAG_PARA_STATE_2_BOOL, ASS_TAG_2_TXT, "")
3 | T2 | PLM_PPE_SZ_MM | DN |  | 0 |  | Common | Text | Show Tier 2 - 3 | if(TAG_PARA_STATE_2_BOOL, PLM_PPE_SZ_MM, "")
4 | T2 | PLM_PPE_FLW_LPS | ¦ | L/s | 0 | ✓ | Common | Text | Show Tier 2 - 4 | if(TAG_PARA_STATE_2_BOOL, PLM_PPE_FLW_LPS, "")
5 | T2 | ASS_MANUFACTURER_TXT | Mfr: |  | 0 |  | Common | Text | Show Tier 2 - 5 | if(TAG_PARA_STATE_2_BOOL, ASS_MANUFACTURER_TXT, "")
6 | T2 | ASS_MODEL_NR_TXT | ¦ |  | 0 | ✓ | Common | Text | Show Tier 2 - 6 | if(TAG_PARA_STATE_2_BOOL, ASS_MODEL_NR_TXT, "")
7 | T2 | RGL_STD_TXT | Std: |  | 0 | ✓ | Common | Text | Show Tier 2 - 7 | if(TAG_PARA_STATE_2_BOOL, RGL_STD_TXT, "")
8 | T3 | PLM_TAG_7_PARA_FIXTURE_TXT |  |  | 0 | ✓ | Common | Text | Show Tier 3 - 8 | if(TAG_PARA_STATE_3_BOOL, PLM_TAG_7_PARA_FIXTURE_TXT, "")
9 | T3 | PLM_VLV_ACTUATION_TYPE_TXT |  | A | 1 | ✓ | Common | Text | Show Tier 3 - 9 | if(TAG_PARA_STATE_3_BOOL, PLM_VLV_ACTUATION_TYPE_TXT, "")
10 | T3 | PLM_VLV_BODY_MAT_TXT |  | V | 1 | ✓ | Common | Text | Show Tier 3 - 10 | if(TAG_PARA_STATE_3_BOOL, PLM_VLV_BODY_MAT_TXT, "")
11 | T3 | PLM_VLV_CV_NR |  | V | 1 | ✓ | Common | Text | Show Tier 3 - 11 | if(TAG_PARA_STATE_3_BOOL, PLM_VLV_CV_NR, "")
12 | T3 | PLM_ACC_CONNECTION_SZ_NR |  |  | 0 | ✓ | Common | Text | Show Tier 3 - 12 | if(TAG_PARA_STATE_3_BOOL, PLM_ACC_CONNECTION_SZ_NR, "")
13 | T3 | PLM_VNT_SZ_NR |  |  | 0 | ✓ | Common | Text | Show Tier 3 - 13 | if(TAG_PARA_STATE_3_BOOL, PLM_VNT_SZ_NR, "")
14 | T3 | ASS_EXPECTED_LIFE_YEARS_YRS |  |  | 0 | ✓ | Common | Text | Show Tier 3 - 14 | if(TAG_PARA_STATE_3_BOOL, ASS_EXPECTED_LIFE_YEARS_YRS, "")
15 | T3 | PER_SUST_WTR_RATING_NR |  |  | 0 | ✓ | Common | Text | Show Tier 3 - 15 | if(TAG_PARA_STATE_3_BOOL, PER_SUST_WTR_RATING_NR, "")
16 | T2 | RGL_NWSC_APPROVAL_REQ_BOOL | NWSC: |  | 0 | ✓ | Common | Text | Show Tier 2 - 16 | if(TAG_PARA_STATE_2_BOOL, RGL_NWSC_APPROVAL_REQ_BOOL, "")
17 | T3 | RGL_NWSC_CERT_NR | Cert: |  | 0 |  | Common | Text | Show Tier 3 - 17 | if(TAG_PARA_STATE_3_BOOL, RGL_NWSC_CERT_NR, "")
18 | T3 | PER_SUST_WATER_RATING_TXT | ¦ Water: |  | 0 | ✓ | Common | Text | Show Tier 3 - 18 | if(TAG_PARA_STATE_3_BOOL, PER_SUST_WATER_RATING_TXT, "")
19 | T3 | CST_LOCAL_MAT_BOOL | Local: |  | 0 |  | Common | Text | Show Tier 3 - 19 | if(TAG_PARA_STATE_3_BOOL, CST_LOCAL_MAT_BOOL, "")
20 | T3 | CST_DELIVERY_LEAD_TIME_DAYS | ¦ Lead: | days | 0 | ✓ | Common | Text | Show Tier 3 - 20 | if(TAG_PARA_STATE_3_BOOL, CST_DELIVERY_LEAD_TIME_DAYS, "")
⚠ WARNING PARAMETERS — add after all Tier rows (Break = ✓ Calculated Value gates visibility)
# | Sev | Warning Parameter Name | Threshold Condition | Standard | Dis. | Type | Name | Calculated Value Formula
1 | MEDIUM | WARN_PLM_FIXTURE_WATER_EFFICIENCY | Water usage exceeds efficiency rating | WELS / BS EN 200 / EDGE | Common | Text | ⚠ Warning: Fixture Water Efficiency | if(TAG_WARN_VISIBLE_BOOL, WARN_PLM_FIXTURE_WATER_EFFICIENCY, "")
★1 | HIGH | WARN_PLM_FIXTURE_FLOW | 0.15 L/s | Building Regs Part G / BS 6465 | --- | Text | ⚠ MISSING — HIGH | if(TAG_WARN_VISIBLE_BOOL, WARN_PLM_FIXTURE_FLOW, "")
★2 | MEDIUM | WARN_PLM_FIXTURE_ACCESS | 450 mm | Building Regs Part G / BS 6465 | --- | Text | ⚠ MISSING — MEDIUM | if(TAG_WARN_VISIBLE_BOOL, WARN_PLM_FIXTURE_ACCESS, "")
★3 | HIGH | WARN_PLM_TRAP_SEAL_MM | 50 mm | BS EN 274 / Building Regs Part H | --- | Text | ⚠ MISSING — HIGH | if(TAG_WARN_VISIBLE_BOOL, WARN_PLM_TRAP_SEAL_MM, "")
★4 | CRITICAL | WARN_RGL_ACCESSIBLE_WC | 1 per floor | BS 8300:2018 / ADA / Uganda Building Code | --- | Text | ⚠ MISSING — CRITICAL | if(TAG_WARN_VISIBLE_BOOL, WARN_RGL_ACCESSIBLE_WC, "")
6E — Fire Protection
Tag Family #79: STING - Point Loads Tag
TAG7: STR_TAG_7_PARA_LOAD_TXT • Category: Point Loads
# | Tier | Parameter | Prefix | Suffix | Spc | Brk | Discipline | Type | Name | Formula
1 | T1 | ASS_TAG_1_TXT |  |  |  | ✓ | --- | --- | --- | Add directly
2 | T2 | ASS_TAG_2_TXT |  |  |  | ✓ | Common | Text | Show Tier 2 - 2 | if(TAG_PARA_STATE_2_BOOL, ASS_TAG_2_TXT, "")
3 | T2 | ASS_DESCRIPTION_TXT |  |  |  | ✓ | Common | Text | Show Tier 2 - 3 | if(TAG_PARA_STATE_2_BOOL, ASS_DESCRIPTION_TXT, "")
4 | T2 | STR_POINT_LOAD_KN |  | kN |  | ✓ | Common | Text | Show Tier 2 - 4 | if(TAG_PARA_STATE_2_BOOL, STR_POINT_LOAD_KN, "")
5 | T2 | STR_LOAD_CASE_TXT | LC: |  |  |  | Common | Text | Show Tier 2 - 5 | if(TAG_PARA_STATE_2_BOOL, STR_LOAD_CASE_TXT, "")
6 | T3 | STR_TAG_7_PARA_LOAD_TXT |  |  |  | ✓ | Common | Text | Show Tier 3 - 6 | if(TAG_PARA_STATE_3_BOOL, STR_TAG_7_PARA_LOAD_TXT, "")
7 | T3 | ASS_STATUS_TXT |  |  |  | ✓ | Common | Text | Show Tier 3 - 7 | if(TAG_PARA_STATE_3_BOOL, ASS_STATUS_TXT, "")
⚠ WARNING PARAMETERS — add after all Tier rows (Break = ✓ Calculated Value gates visibility)
# | Sev | Warning Parameter Name | Threshold Condition | Standard | Dis. | Type | Name | Calculated Value Formula
1 | HIGH | WARN_STR_LOAD_CASE_MISSING_PT | STR_LOAD_CASE_TXT empty — load case not specified | BS EN 1990 / EC0 | Common | Text | ⚠ Warning: Load Case Missing | if(TAG_WARN_VISIBLE_BOOL, WARN_STR_LOAD_CASE_MISSING_PT, "")
★1 | CRITICAL | WARN_BLE_STRUCT_LD_CAP | 5.0 kN/m | BS EN 1992/1993/1994 / Eurocode 2-4 | --- | Text | ⚠ MISSING — CRITICAL | if(TAG_WARN_VISIBLE_BOOL, WARN_BLE_STRUCT_LD_CAP, "")
Tag Family #80: STING - Profiles Tag
TAG7: GEN_TAG_7_PARA_MISC_TXT • Category: Profiles
# | Tier | Parameter | Prefix | Suffix | Spc | Brk | Discipline | Type | Name | Formula
1 | T1 | ASS_TAG_1_TXT |  |  |  | ✓ | --- | --- | --- | Add directly
2 | T2 | ASS_TAG_2_TXT |  |  |  | ✓ | Common | Text | Show Tier 2 - 2 | if(TAG_PARA_STATE_2_BOOL, ASS_TAG_2_TXT, "")
3 | T2 | ASS_DESCRIPTION_TXT |  |  |  | ✓ | Common | Text | Show Tier 2 - 3 | if(TAG_PARA_STATE_2_BOOL, ASS_DESCRIPTION_TXT, "")
4 | T3 | GEN_TAG_7_PARA_MISC_TXT |  |  |  | ✓ | Common | Text | Show Tier 3 - 4 | if(TAG_PARA_STATE_3_BOOL, GEN_TAG_7_PARA_MISC_TXT, "")
⚠ WARNING PARAMETERS — add after all Tier rows (Break = ✓ Calculated Value gates visibility)
# | Sev | Warning Parameter Name | Threshold Condition | Standard | Dis. | Type | Name | Calculated Value Formula
1 | LOW | WARN_GEN_PROFILE_DIM_MISSING | Profile dimensional parameters not populated | Drawing Standards | Common | Text | ⚠ Warning: Profile Dimensions Missing | if(TAG_WARN_VISIBLE_BOOL, WARN_GEN_PROFILE_DIM_MISSING, "")
★1 | LOW | WARN_BLE_GENERIC_CLEARANCE_MM | 600 mm | Project-specific requirement | --- | Text | ⚠ MISSING — LOW | if(TAG_WARN_VISIBLE_BOOL, WARN_BLE_GENERIC_CLEARANCE_MM, "")
Tag Family #81: STING - Property Line Segments Tag
TAG7: GEN_TAG_7_PARA_SITE_TXT • Category: Property Line Segments
# | Tier | Parameter | Prefix | Suffix | Spc | Brk | Discipline | Type | Name | Formula
1 | T1 | ASS_TAG_1_TXT |  |  |  | ✓ | --- | --- | --- | Add directly
2 | T2 | ASS_TAG_2_TXT |  |  |  | ✓ | Common | Text | Show Tier 2 - 2 | if(TAG_PARA_STATE_2_BOOL, ASS_TAG_2_TXT, "")
3 | T2 | ASS_DESCRIPTION_TXT |  |  |  | ✓ | Common | Text | Show Tier 2 - 3 | if(TAG_PARA_STATE_2_BOOL, ASS_DESCRIPTION_TXT, "")
4 | T3 | GEN_TAG_7_PARA_SITE_TXT |  |  |  | ✓ | Common | Text | Show Tier 3 - 4 | if(TAG_PARA_STATE_3_BOOL, GEN_TAG_7_PARA_SITE_TXT, "")
5 | T3 | ASS_STATUS_TXT |  |  |  | ✓ | Common | Text | Show Tier 3 - 5 | if(TAG_PARA_STATE_3_BOOL, ASS_STATUS_TXT, "")
⚠ WARNING PARAMETERS — add after all Tier rows (Break = ✓ Calculated Value gates visibility)
# | Sev | Warning Parameter Name | Threshold Condition | Standard | Dis. | Type | Name | Calculated Value Formula
1 | MEDIUM | WARN_SITE_PROPERTY_BEARING_MISSING | Bearing and distance not defined for segment | Land Registry / Boundary Survey Standards | Common | Text | ⚠ Warning: Bearing/Distance Missing | if(TAG_WARN_VISIBLE_BOOL, WARN_SITE_PROPERTY_BEARING_MISSING, "")
★1 | CRITICAL | WARN_SITE_BEARING_CAP_KPA | 100 kPa | BS EN 1997-1 / Eurocode 7 | --- | Text | ⚠ MISSING — CRITICAL | if(TAG_WARN_VISIBLE_BOOL, WARN_SITE_BEARING_CAP_KPA, "")
Tag Family #82: STING - Property Lines Tag
TAG7: GEN_TAG_7_PARA_SITE_TXT • Category: Property Lines
# | Tier | Parameter | Prefix | Suffix | Spc | Brk | Discipline | Type | Name | Formula
1 | T1 | ASS_TAG_1_TXT |  |  |  | ✓ | --- | --- | --- | Add directly
2 | T2 | ASS_TAG_2_TXT |  |  |  | ✓ | Common | Text | Show Tier 2 - 2 | if(TAG_PARA_STATE_2_BOOL, ASS_TAG_2_TXT, "")
3 | T2 | ASS_DESCRIPTION_TXT |  |  |  | ✓ | Common | Text | Show Tier 2 - 3 | if(TAG_PARA_STATE_2_BOOL, ASS_DESCRIPTION_TXT, "")
4 | T2 | GEN_PROPERTY_AREA_SQM |  | m² |  | ✓ | Common | Text | Show Tier 2 - 4 | if(TAG_PARA_STATE_2_BOOL, GEN_PROPERTY_AREA_SQM, "")
5 | T3 | GEN_TAG_7_PARA_SITE_TXT |  |  |  | ✓ | Common | Text | Show Tier 3 - 5 | if(TAG_PARA_STATE_3_BOOL, GEN_TAG_7_PARA_SITE_TXT, "")
6 | T3 | ASS_STATUS_TXT |  |  |  | ✓ | Common | Text | Show Tier 3 - 6 | if(TAG_PARA_STATE_3_BOOL, ASS_STATUS_TXT, "")
⚠ WARNING PARAMETERS — add after all Tier rows (Break = ✓ Calculated Value gates visibility)
# | Sev | Warning Parameter Name | Threshold Condition | Standard | Dis. | Type | Name | Calculated Value Formula
1 | HIGH | WARN_SITE_PROPERTY_AREA_MISSING | GEN_PROPERTY_AREA_SQM not set — plot area not defined | Land Registry / Boundary Survey | Common | Text | ⚠ Warning: Property Area Missing | if(TAG_WARN_VISIBLE_BOOL, WARN_SITE_PROPERTY_AREA_MISSING, "")
★1 | CRITICAL | WARN_SITE_BEARING_CAP_KPA | 100 kPa | BS EN 1997-1 / Eurocode 7 | --- | Text | ⚠ MISSING — CRITICAL | if(TAG_WARN_VISIBLE_BOOL, WARN_SITE_BEARING_CAP_KPA, "")
Tag Family #83: STING - Railing Tag
TAG7: ARCH_TAG_7_PARA_RAILING_TXT • Category: Railings
# | Tier | Parameter | Prefix | Suffix | Spc | Brk | Discipline | Type | Name | Formula
1 | T1 | ASS_TAG_1_TXT |  |  |  | ✓ | --- | --- | --- | Add directly
2 | T2 | ASS_TAG_2_TXT |  |  |  | ✓ | Common | Text | Show Tier 2 - 2 | if(TAG_PARA_STATE_2_BOOL, ASS_TAG_2_TXT, "")
3 | T2 | ASS_DESCRIPTION_TXT |  |  |  | ✓ | Common | Text | Show Tier 2 - 3 | if(TAG_PARA_STATE_2_BOOL, ASS_DESCRIPTION_TXT, "")
4 | T2 | BLE_RAILING_HEIGHT_MM | Ht: | mm |  | ✓ | Common | Text | Show Tier 2 - 4 | if(TAG_PARA_STATE_2_BOOL, BLE_RAILING_HEIGHT_MM, "")
5 | T2 | BLE_RAILING_TYPE_TXT | Type: |  |  |  | Common | Text | Show Tier 2 - 5 | if(TAG_PARA_STATE_2_BOOL, BLE_RAILING_TYPE_TXT, "")
6 | T2 | BLE_RAILING_MATERIAL_TXT | Mat: |  |  | ✓ | Common | Text | Show Tier 2 - 6 | if(TAG_PARA_STATE_2_BOOL, BLE_RAILING_MATERIAL_TXT, "")
7 | T2 | RGL_STD_TXT | Std: |  |  | ✓ | Common | Text | Show Tier 2 - 7 | if(TAG_PARA_STATE_2_BOOL, RGL_STD_TXT, "")
8 | T3 | ARCH_TAG_7_PARA_RAILING_TXT |  |  |  | ✓ | Common | Text | Show Tier 3 - 8 | if(TAG_PARA_STATE_3_BOOL, ARCH_TAG_7_PARA_RAILING_TXT, "")
9 | T3 | BLE_RAILING_INFILL_TXT | Infill: |  |  |  | Common | Text | Show Tier 3 - 9 | if(TAG_PARA_STATE_3_BOOL, BLE_RAILING_INFILL_TXT, "")
10 | T3 | BLE_RAILING_BALUSTER_SPACING_MM | ¦ Bal: | mm |  | ✓ | Common | Text | Show Tier 3 - 10 | if(TAG_PARA_STATE_3_BOOL, BLE_RAILING_BALUSTER_SPACING_MM, "")
11 | T3 | ASS_STATUS_TXT |  |  |  | ✓ | Common | Text | Show Tier 3 - 11 | if(TAG_PARA_STATE_3_BOOL, ASS_STATUS_TXT, "")
12 | T3 | ASS_CST_TOTAL_UGX_NR |  | UGX | 1 | ✓ | Common | Text | Show Tier 3 - 12 | if(TAG_PARA_STATE_3_BOOL, ASS_CST_TOTAL_UGX_NR, "")
⚠ WARNING PARAMETERS — add after all Tier rows (Break = ✓ Calculated Value gates visibility)
# | Sev | Warning Parameter Name | Threshold Condition | Standard | Dis. | Type | Name | Calculated Value Formula
1 | HIGH | WARN_BLE_RAILING_HEIGHT_MM_RAILINGS | Height < 1100mm (balustrade) or < 900mm (stair) | Building Regs Part K | Common | Text | ⚠ Warning: Railing Height | if(TAG_WARN_VISIBLE_BOOL, WARN_BLE_RAILING_HEIGHT_MM_RAILINGS, "")
2 | HIGH | WARN_BLE_RAILING_BALUSTER_RAILINGS | Baluster spacing > 100mm | Building Regs Part K / BS 6180 | Common | Text | ⚠ Warning: Baluster Spacing | if(TAG_WARN_VISIBLE_BOOL, WARN_BLE_RAILING_BALUSTER_RAILINGS, "")
★1 | CRITICAL | WARN_BLE_RAIL_HEIGHT_MM | 1100 mm | Building Regs Part K / BS 6180:2011 | --- | Text | ⚠ MISSING — CRITICAL | if(TAG_WARN_VISIBLE_BOOL, WARN_BLE_RAIL_HEIGHT_MM, "")
★2 | CRITICAL | WARN_BLE_RAIL_LOAD_KN_M | 0.74 kN/m | Building Regs Part K / BS 6180:2011 | --- | Text | ⚠ MISSING — CRITICAL | if(TAG_WARN_VISIBLE_BOOL, WARN_BLE_RAIL_LOAD_KN_M, "")
Tag Family #84: STING - Ramp Tag
TAG7: ARCH_TAG_7_PARA_RAMP_TXT • Category: Ramps
# | Tier | Parameter | Prefix | Suffix | Spc | Brk | Discipline | Type | Name | Formula
1 | T1 | ASS_TAG_1_TXT |  |  |  | ✓ | --- | --- | --- | Add directly
2 | T2 | ASS_TAG_2_TXT |  |  |  | ✓ | Common | Text | Show Tier 2 - 2 | if(TAG_PARA_STATE_2_BOOL, ASS_TAG_2_TXT, "")
3 | T2 | ASS_DESCRIPTION_TXT |  |  |  | ✓ | Common | Text | Show Tier 2 - 3 | if(TAG_PARA_STATE_2_BOOL, ASS_DESCRIPTION_TXT, "")
4 | T2 | BLE_RAMP_SLOPE_PCT | Slope: | % |  | ✓ | Common | Text | Show Tier 2 - 4 | if(TAG_PARA_STATE_2_BOOL, BLE_RAMP_SLOPE_PCT, "")
5 | T2 | BLE_RAMP_WIDTH_MM | W: | mm |  | ✓ | Common | Text | Show Tier 2 - 5 | if(TAG_PARA_STATE_2_BOOL, BLE_RAMP_WIDTH_MM, "")
6 | T2 | BLE_RAMP_LENGTH_MM | L: | mm |  | ✓ | Common | Text | Show Tier 2 - 6 | if(TAG_PARA_STATE_2_BOOL, BLE_RAMP_LENGTH_MM, "")
7 | T2 | RGL_STD_TXT | Std: |  |  | ✓ | Common | Text | Show Tier 2 - 7 | if(TAG_PARA_STATE_2_BOOL, RGL_STD_TXT, "")
8 | T3 | ARCH_TAG_7_PARA_RAMP_TXT |  |  |  | ✓ | Common | Text | Show Tier 3 - 8 | if(TAG_PARA_STATE_3_BOOL, ARCH_TAG_7_PARA_RAMP_TXT, "")
9 | T3 | BLE_RAMP_LANDING_TXT | Landing: |  |  |  | Common | Text | Show Tier 3 - 9 | if(TAG_PARA_STATE_3_BOOL, BLE_RAMP_LANDING_TXT, "")
10 | T3 | BLE_RAMP_HANDRAIL_BOOL | ¦ Handrail: |  |  | ✓ | Common | Text | Show Tier 3 - 10 | if(TAG_PARA_STATE_3_BOOL, BLE_RAMP_HANDRAIL_BOOL, "")
11 | T3 | ASS_STATUS_TXT |  |  |  | ✓ | Common | Text | Show Tier 3 - 11 | if(TAG_PARA_STATE_3_BOOL, ASS_STATUS_TXT, "")
12 | T3 | ASS_CST_TOTAL_UGX_NR |  | UGX | 1 | ✓ | Common | Text | Show Tier 3 - 12 | if(TAG_PARA_STATE_3_BOOL, ASS_CST_TOTAL_UGX_NR, "")
⚠ WARNING PARAMETERS — add after all Tier rows (Break = ✓ Calculated Value gates visibility)
# | Sev | Warning Parameter Name | Threshold Condition | Standard | Dis. | Type | Name | Calculated Value Formula
1 | HIGH | WARN_BLE_RAMP_SLOPE_PCT_RAMPS | Slope > 1:12 (8.33%) | Building Regs Part M / BS 8300-2 | Common | Text | ⚠ Warning: Ramp Slope | if(TAG_WARN_VISIBLE_BOOL, WARN_BLE_RAMP_SLOPE_PCT_RAMPS, "")
2 | HIGH | WARN_BLE_RAMP_LENGTH_MM_RAMPS | Length > 10000mm without landing | Building Regs Part M / BS 8300-2 | Common | Text | ⚠ Warning: Ramp Length | if(TAG_WARN_VISIBLE_BOOL, WARN_BLE_RAMP_LENGTH_MM_RAMPS, "")
★1 | CRITICAL | WARN_RGL_ACCESS_CLEAR_WIDTH_MM_DOORS__RAMPS__C | 900 mm | BS 8300:2018 / ADA / Uganda Building Code | --- | Text | ⚠ MISSING — CRITICAL | if(TAG_WARN_VISIBLE_BOOL, WARN_RGL_ACCESS_CLEAR_WIDTH_MM_DOORS__RAMPS__C, "")
Tag Family #85: STING - Roads Tag
TAG7: GEN_TAG_7_PARA_SITE_TXT • Category: Roads
# | Tier | Parameter | Prefix | Suffix | Spc | Brk | Discipline | Type | Name | Formula
1 | T1 | ASS_TAG_1_TXT |  |  |  | ✓ | --- | --- | --- | Add directly
2 | T2 | ASS_TAG_2_TXT |  |  |  | ✓ | Common | Text | Show Tier 2 - 2 | if(TAG_PARA_STATE_2_BOOL, ASS_TAG_2_TXT, "")
3 | T2 | ASS_DESCRIPTION_TXT |  |  |  | ✓ | Common | Text | Show Tier 2 - 3 | if(TAG_PARA_STATE_2_BOOL, ASS_DESCRIPTION_TXT, "")
4 | T2 | GEN_ROAD_TYPE_TXT | Type: |  |  |  | Common | Text | Show Tier 2 - 4 | if(TAG_PARA_STATE_2_BOOL, GEN_ROAD_TYPE_TXT, "")
5 | T2 | BLE_WALL_THICKNESS_MM | Depth: | mm |  | ✓ | Common | Text | Show Tier 2 - 5 | if(TAG_PARA_STATE_2_BOOL, BLE_WALL_THICKNESS_MM, "")
6 | T3 | GEN_TAG_7_PARA_SITE_TXT |  |  |  | ✓ | Common | Text | Show Tier 3 - 6 | if(TAG_PARA_STATE_3_BOOL, GEN_TAG_7_PARA_SITE_TXT, "")
7 | T3 | ASS_STATUS_TXT |  |  |  | ✓ | Common | Text | Show Tier 3 - 7 | if(TAG_PARA_STATE_3_BOOL, ASS_STATUS_TXT, "")
⚠ WARNING PARAMETERS — add after all Tier rows (Break = ✓ Calculated Value gates visibility)
# | Sev | Warning Parameter Name | Threshold Condition | Standard | Dis. | Type | Name | Calculated Value Formula
1 | MEDIUM | WARN_SITE_ROAD_SPEC_MISSING | GEN_ROAD_TYPE_TXT empty — road classification not specified | Highway Standards | Common | Text | ⚠ Warning: Road Type Missing | if(TAG_WARN_VISIBLE_BOOL, WARN_SITE_ROAD_SPEC_MISSING, "")
★1 | MEDIUM | WARN_ROAD_GRADIENT_PCT | 8.0 % | Highways England DMRB / Local Authority | --- | Text | ⚠ MISSING — MEDIUM | if(TAG_WARN_VISIBLE_BOOL, WARN_ROAD_GRADIENT_PCT, "")
Tag Family #86: STING - Roof Soffits Tag
TAG7: ARCH_TAG_7_PARA_ROOF_TXT • Category: Roof Soffits
# | Tier | Parameter | Prefix | Suffix | Spc | Brk | Discipline | Type | Name | Formula
1 | T1 | ASS_TAG_1_TXT |  |  |  | ✓ | --- | --- | --- | Add directly
2 | T2 | ASS_TAG_2_TXT |  |  |  | ✓ | Common | Text | Show Tier 2 - 2 | if(TAG_PARA_STATE_2_BOOL, ASS_TAG_2_TXT, "")
3 | T2 | ASS_DESCRIPTION_TXT |  |  |  | ✓ | Common | Text | Show Tier 2 - 3 | if(TAG_PARA_STATE_2_BOOL, ASS_DESCRIPTION_TXT, "")
4 | T2 | BLE_CEILING_MATERIAL_TXT | Mat: |  |  |  | Common | Text | Show Tier 2 - 4 | if(TAG_PARA_STATE_2_BOOL, BLE_CEILING_MATERIAL_TXT, "")
5 | T2 | BLE_FINISH_TOP_TXT | Fin: |  |  | ✓ | Common | Text | Show Tier 2 - 5 | if(TAG_PARA_STATE_2_BOOL, BLE_FINISH_TOP_TXT, "")
6 | T2 | RGL_STD_TXT | Std: |  |  | ✓ | Common | Text | Show Tier 2 - 6 | if(TAG_PARA_STATE_2_BOOL, RGL_STD_TXT, "")
7 | T3 | ARCH_TAG_7_PARA_ROOF_TXT |  |  |  | ✓ | Common | Text | Show Tier 3 - 7 | if(TAG_PARA_STATE_3_BOOL, ARCH_TAG_7_PARA_ROOF_TXT, "")
8 | T3 | ASS_STATUS_TXT |  |  |  | ✓ | Common | Text | Show Tier 3 - 8 | if(TAG_PARA_STATE_3_BOOL, ASS_STATUS_TXT, "")
9 | T3 | ASS_CST_TOTAL_UGX_NR |  | UGX | 1 | ✓ | Common | Text | Show Tier 3 - 9 | if(TAG_PARA_STATE_3_BOOL, ASS_CST_TOTAL_UGX_NR, "")
⚠ WARNING PARAMETERS — add after all Tier rows (Break = ✓ Calculated Value gates visibility)
# | Sev | Warning Parameter Name | Threshold Condition | Standard | Dis. | Type | Name | Calculated Value Formula
1 | MEDIUM | WARN_BLE_CEILING_MATERIAL_ROOF_SOFFITS | Soffit material not fire-rated | Building Regs Part B | Common | Text | ⚠ Warning: Soffit Fire Rating | if(TAG_WARN_VISIBLE_BOOL, WARN_BLE_CEILING_MATERIAL_ROOF_SOFFITS, "")
★1 | CRITICAL | WARN_DOOR_FRR | 60 min | Building Regs Part B / BS 476 | --- | Text | ⚠ MISSING — CRITICAL | if(TAG_WARN_VISIBLE_BOOL, WARN_DOOR_FRR, "")
★2 | MEDIUM | WARN_PER_SUST_CARBON_FOOTPRINT_KG_WALLS__FLOORS__ | 500 kgCO₂e/m² | RIBA 2030 Climate Challenge / EN 15978 | --- | Text | ⚠ MISSING — MEDIUM | if(TAG_WARN_VISIBLE_BOOL, WARN_PER_SUST_CARBON_FOOTPRINT_KG_WALLS__FLOORS__, "")
Tag Family #87: STING - Roof Tag
TAG7: ARCH_TAG_7_PARA_ROOF_TXT • Category: Roofs
# | Tier | Parameter | Prefix | Suffix | Spc | Brk | Discipline | Type | Name | Formula
1 | T1 | ASS_TAG_1_TXT |  |  |  | ✓ | --- | --- | --- | Add directly
2 | T2 | ASS_TAG_2_TXT |  |  |  | ✓ | Common | Text | Show Tier 2 - 2 | if(TAG_PARA_STATE_2_BOOL, ASS_TAG_2_TXT, "")
3 | T2 | ASS_DESCRIPTION_TXT |  |  |  | ✓ | Common | Text | Show Tier 2 - 3 | if(TAG_PARA_STATE_2_BOOL, ASS_DESCRIPTION_TXT, "")
4 | T2 | BLE_ROOF_TYPE_TXT | Type: |  |  |  | Common | Text | Show Tier 2 - 4 | if(TAG_PARA_STATE_2_BOOL, BLE_ROOF_TYPE_TXT, "")
5 | T2 | BLE_ROOF_THICKNESS_MM |  | mm |  | ✓ | Common | Text | Show Tier 2 - 5 | if(TAG_PARA_STATE_2_BOOL, BLE_ROOF_THICKNESS_MM, "")
6 | T2 | PER_THERM_U_VALUE_W_M2K |  | W/m²K |  | ✓ | Common | Text | Show Tier 2 - 6 | if(TAG_PARA_STATE_2_BOOL, PER_THERM_U_VALUE_W_M2K, "")
7 | T2 | PER_FIRE_RATING_HR |  | hr |  | ✓ | Common | Text | Show Tier 2 - 7 | if(TAG_PARA_STATE_2_BOOL, PER_FIRE_RATING_HR, "")
8 | T2 | BLE_ROOF_SLOPE_DEG | Slope: | ° |  | ✓ | Common | Text | Show Tier 2 - 8 | if(TAG_PARA_STATE_2_BOOL, BLE_ROOF_SLOPE_DEG, "")
9 | T2 | BLE_ROOF_AREA_SQ_M |  | m² |  | ✓ | Common | Text | Show Tier 2 - 9 | if(TAG_PARA_STATE_2_BOOL, BLE_ROOF_AREA_SQ_M, "")
10 | T2 | RGL_STD_TXT | Std: |  |  | ✓ | Common | Text | Show Tier 2 - 10 | if(TAG_PARA_STATE_2_BOOL, RGL_STD_TXT, "")
11 | T3 | ARCH_TAG_7_PARA_ROOF_TXT |  |  |  | ✓ | Common | Text | Show Tier 3 - 11 | if(TAG_PARA_STATE_3_BOOL, ARCH_TAG_7_PARA_ROOF_TXT, "")
12 | T3 | BLE_ROOF_MATERIAL_TXT |  |  |  | ✓ | Common | Text | Show Tier 3 - 12 | if(TAG_PARA_STATE_3_BOOL, BLE_ROOF_MATERIAL_TXT, "")
13 | T3 | BLE_ROOF_DRAINAGE_TXT | Drain: |  |  |  | Common | Text | Show Tier 3 - 13 | if(TAG_PARA_STATE_3_BOOL, BLE_ROOF_DRAINAGE_TXT, "")
14 | T3 | PER_CONDENSATION_RISK_BOOL | ¦ Cond: |  |  | ✓ | Common | Text | Show Tier 3 - 14 | if(TAG_PARA_STATE_3_BOOL, PER_CONDENSATION_RISK_BOOL, "")
15 | T3 | PER_EMBODIED_CARBON_KG_CO2_M2 |  | kgCO₂/m² |  | ✓ | Common | Text | Show Tier 3 - 15 | if(TAG_PARA_STATE_3_BOOL, PER_EMBODIED_CARBON_KG_CO2_M2, "")
16 | T3 | BLE_ROOF_WATERPROOF_TXT | WP: |  |  | ✓ | Common | Text | Show Tier 3 - 16 | if(TAG_PARA_STATE_3_BOOL, BLE_ROOF_WATERPROOF_TXT, "")
17 | T3 | ASS_STATUS_TXT |  |  |  | ✓ | Common | Text | Show Tier 3 - 17 | if(TAG_PARA_STATE_3_BOOL, ASS_STATUS_TXT, "")
18 | T3 | ASS_CST_TOTAL_UGX_NR |  | UGX | 1 | ✓ | Common | Text | Show Tier 3 - 18 | if(TAG_PARA_STATE_3_BOOL, ASS_CST_TOTAL_UGX_NR, "")
⚠ WARNING PARAMETERS — add after all Tier rows (Break = ✓ Calculated Value gates visibility)
# | Sev | Warning Parameter Name | Threshold Condition | Standard | Dis. | Type | Name | Calculated Value Formula
1 | HIGH | WARN_PER_THERM_U_VALUE_W_M2K_NR_ROOFS | U > 0.20 W/m²K | Building Regs Part L2A | Common | Text | ⚠ Warning: Roof U-Value | if(TAG_WARN_VISIBLE_BOOL, WARN_PER_THERM_U_VALUE_W_M2K_NR_ROOFS, "")
2 | CRITICAL | WARN_PER_FIRE_RATING_HR_NR_ROOFS | Fire rating < 1.0 hr | Building Regs Part B | Common | Text | ⚠ Warning: Roof Fire Rating | if(TAG_WARN_VISIBLE_BOOL, WARN_PER_FIRE_RATING_HR_NR_ROOFS, "")
3 | HIGH | WARN_PER_CONDENSATION_RISK_BOOL_ROOFS | Condensation risk = TRUE | BS 5250:2021 | Common | Text | ⚠ Warning: Condensation Risk | if(TAG_WARN_VISIBLE_BOOL, WARN_PER_CONDENSATION_RISK_BOOL_ROOFS, "")
4 | MEDIUM | WARN_BLE_ROOF_DRAINAGE_ROOFS | No drainage provision or fall < 1:80 | BS EN 12056-3 / BS 6229 | Common | Text | ⚠ Warning: Roof Drainage | if(TAG_WARN_VISIBLE_BOOL, WARN_BLE_ROOF_DRAINAGE_ROOFS, "")
★1 | MEDIUM | WARN_PER_SUST_CARBON_FOOTPRINT_KG_WALLS__FLOORS__ | 500 kgCO₂e/m² | RIBA 2030 Climate Challenge / EN 15978 | --- | Text | ⚠ MISSING — MEDIUM | if(TAG_WARN_VISIBLE_BOOL, WARN_PER_SUST_CARBON_FOOTPRINT_KG_WALLS__FLOORS__, "")
★2 | HIGH | WARN_BLE_ROOF_SLOPE | 1.5 % | Building Regs Part L / BS 6229 | --- | Text | ⚠ MISSING — HIGH | if(TAG_WARN_VISIBLE_BOOL, WARN_BLE_ROOF_SLOPE, "")
★3 | LOW | WARN_PER_RECYCLABILITY_LOW | 30 % | BREEAM Mat 01 / LEED MR Credit | --- | Text | ⚠ MISSING — LOW | if(TAG_WARN_VISIBLE_BOOL, WARN_PER_RECYCLABILITY_LOW, "")
Tag Family #88: STING - Room Tag
TAG7: ARCH_TAG_7_PARA_ROOM_TXT • Category: Rooms
# | Tier | Parameter | Prefix | Suffix | Spc | Brk | Discipline | Type | Name | Formula
1 | T1 | ASS_TAG_1_TXT |  |  |  | ✓ | --- | --- | --- | Add directly
2 | T2 | ASS_TAG_2_TXT |  |  |  | ✓ | Common | Text | Show Tier 2 - 2 | if(TAG_PARA_STATE_2_BOOL, ASS_TAG_2_TXT, "")
3 | T2 | ASS_DESCRIPTION_TXT |  |  |  | ✓ | Common | Text | Show Tier 2 - 3 | if(TAG_PARA_STATE_2_BOOL, ASS_DESCRIPTION_TXT, "")
4 | T2 | BLE_ROOM_AREA_SQ_M | Area: | m² |  | ✓ | Common | Text | Show Tier 2 - 4 | if(TAG_PARA_STATE_2_BOOL, BLE_ROOM_AREA_SQ_M, "")
5 | T2 | BLE_ROOM_DEPARTMENT_TXT | Dept: |  |  |  | Common | Text | Show Tier 2 - 5 | if(TAG_PARA_STATE_2_BOOL, BLE_ROOM_DEPARTMENT_TXT, "")
6 | T2 | BLE_ROOM_OCCUPANCY_NR | ¦ Occ: |  |  | ✓ | Common | Text | Show Tier 2 - 6 | if(TAG_PARA_STATE_2_BOOL, BLE_ROOM_OCCUPANCY_NR, "")
7 | T2 | BLE_HEADROOM_MM | Ht: | mm |  | ✓ | Common | Text | Show Tier 2 - 7 | if(TAG_PARA_STATE_2_BOOL, BLE_HEADROOM_MM, "")
8 | T2 | BLE_ROOM_VENTILATION_RATE_LPS | Vent: | L/s |  | ✓ | Common | Text | Show Tier 2 - 8 | if(TAG_PARA_STATE_2_BOOL, BLE_ROOM_VENTILATION_RATE_LPS, "")
9 | T2 | BLE_ROOM_LIGHTING_LUX | Lux: | lx |  | ✓ | Common | Text | Show Tier 2 - 9 | if(TAG_PARA_STATE_2_BOOL, BLE_ROOM_LIGHTING_LUX, "")
10 | T2 | RGL_STD_TXT | Std: |  |  | ✓ | Common | Text | Show Tier 2 - 10 | if(TAG_PARA_STATE_2_BOOL, RGL_STD_TXT, "")
11 | T3 | ARCH_TAG_7_PARA_ROOM_TXT |  |  |  | ✓ | Common | Text | Show Tier 3 - 11 | if(TAG_PARA_STATE_3_BOOL, ARCH_TAG_7_PARA_ROOM_TXT, "")
12 | T3 | BLE_ROOM_FLOOR_FINISH_TXT | Floor Fin: |  |  |  | Common | Text | Show Tier 3 - 12 | if(TAG_PARA_STATE_3_BOOL, BLE_ROOM_FLOOR_FINISH_TXT, "")
13 | T3 | BLE_ROOM_WALL_FINISH_TXT | ¦ Wall Fin: |  |  | ✓ | Common | Text | Show Tier 3 - 13 | if(TAG_PARA_STATE_3_BOOL, BLE_ROOM_WALL_FINISH_TXT, "")
14 | T3 | BLE_ROOM_CEILING_FINISH_TXT | ¦ Ceil Fin: |  |  | ✓ | Common | Text | Show Tier 3 - 14 | if(TAG_PARA_STATE_3_BOOL, BLE_ROOM_CEILING_FINISH_TXT, "")
15 | T3 | BLE_ROOM_FIRE_ESCAPE_CAPACITY_NR | Esc Cap: |  |  | ✓ | Common | Text | Show Tier 3 - 15 | if(TAG_PARA_STATE_3_BOOL, BLE_ROOM_FIRE_ESCAPE_CAPACITY_NR, "")
16 | T3 | ASS_STATUS_TXT |  |  |  | ✓ | Common | Text | Show Tier 3 - 16 | if(TAG_PARA_STATE_3_BOOL, ASS_STATUS_TXT, "")
17 | T3 | ASS_CST_TOTAL_UGX_NR |  | UGX | 1 | ✓ | Common | Text | Show Tier 3 - 17 | if(TAG_PARA_STATE_3_BOOL, ASS_CST_TOTAL_UGX_NR, "")
⚠ WARNING PARAMETERS — add after all Tier rows (Break = ✓ Calculated Value gates visibility)
# | Sev | Warning Parameter Name | Threshold Condition | Standard | Dis. | Type | Name | Calculated Value Formula
1 | HIGH | WARN_BLE_HEADROOM_MM_NR_ROOMS | Headroom < 2100mm | Building Regs Part K / BS 8300 | Common | Text | ⚠ Warning: Room Headroom | if(TAG_WARN_VISIBLE_BOOL, WARN_BLE_HEADROOM_MM_NR_ROOMS, "")
2 | MEDIUM | WARN_BLE_ROOM_AREA_SQ_M_ROOMS | Area < minimum for use | Building Regs Approved Doc | Common | Text | ⚠ Warning: Room Area | if(TAG_WARN_VISIBLE_BOOL, WARN_BLE_ROOM_AREA_SQ_M_ROOMS, "")
3 | HIGH | WARN_BLE_ROOM_VENTILATION_ROOMS | Ventilation rate < 10 L/s/person | Building Regs Part F / CIBSE Guide A | Common | Text | ⚠ Warning: Room Ventilation | if(TAG_WARN_VISIBLE_BOOL, WARN_BLE_ROOM_VENTILATION_ROOMS, "")
★1 | HIGH | WARN_ASS_ROOM_AREA_MIN | 7.0 m² | Building Regs / Space Standards | --- | Text | ⚠ MISSING — HIGH | if(TAG_WARN_VISIBLE_BOOL, WARN_ASS_ROOM_AREA_MIN, "")
★2 | HIGH | WARN_ASS_ROOM_VENTILATION | 10 L/s/person | Building Regs / Space Standards | --- | Text | ⚠ MISSING — HIGH | if(TAG_WARN_VISIBLE_BOOL, WARN_ASS_ROOM_VENTILATION, "")
★3 | HIGH | WARN_ASS_ROOM_HEIGHT_MM | 2700 mm | Building Regs / Space Standards | --- | Text | ⚠ MISSING — HIGH | if(TAG_WARN_VISIBLE_BOOL, WARN_ASS_ROOM_HEIGHT_MM, "")
★4 | MEDIUM | WARN_ASS_ROOM_DAYLIGHT | 2.0 % | Building Regs / Space Standards | --- | Text | ⚠ MISSING — MEDIUM | if(TAG_WARN_VISIBLE_BOOL, WARN_ASS_ROOM_DAYLIGHT, "")
★5 | CRITICAL | WARN_BLE_CORRIDOR_WIDTH_MM | 900 mm | Building Regs Part M / BS 8300 | --- | Text | ⚠ MISSING — CRITICAL | if(TAG_WARN_VISIBLE_BOOL, WARN_BLE_CORRIDOR_WIDTH_MM, "")
★6 | MEDIUM | WARN_FLS_TRAVEL_DIST_M | project-specific | Building Regs Part B / BS 9999 Table 3 | --- | Text | ⚠ MISSING — MEDIUM | if(TAG_WARN_VISIBLE_BOOL, WARN_FLS_TRAVEL_DIST_M, "")
★7 | CRITICAL | WARN_RGL_ACCESSIBLE_WC | 1 per floor | BS 8300:2018 / ADA / Uganda Building Code | --- | Text | ⚠ MISSING — CRITICAL | if(TAG_WARN_VISIBLE_BOOL, WARN_RGL_ACCESSIBLE_WC, "")
Tag Family #89: STING - RVT Links Tag
TAG7: GEN_TAG_7_PARA_MISC_TXT • Category: RVT Links
# | Tier | Parameter | Prefix | Suffix | Spc | Brk | Discipline | Type | Name | Formula
1 | T1 | ASS_TAG_1_TXT |  |  |  | ✓ | --- | --- | --- | Add directly
2 | T2 | ASS_TAG_2_TXT |  |  |  | ✓ | Common | Text | Show Tier 2 - 2 | if(TAG_PARA_STATE_2_BOOL, ASS_TAG_2_TXT, "")
3 | T2 | ASS_DESCRIPTION_TXT |  |  |  | ✓ | Common | Text | Show Tier 2 - 3 | if(TAG_PARA_STATE_2_BOOL, ASS_DESCRIPTION_TXT, "")
4 | T3 | GEN_TAG_7_PARA_MISC_TXT |  |  |  | ✓ | Common | Text | Show Tier 3 - 4 | if(TAG_PARA_STATE_3_BOOL, GEN_TAG_7_PARA_MISC_TXT, "")
5 | T3 | ASS_STATUS_TXT |  |  |  | ✓ | Common | Text | Show Tier 3 - 5 | if(TAG_PARA_STATE_3_BOOL, ASS_STATUS_TXT, "")
⚠ WARNING PARAMETERS — add after all Tier rows (Break = ✓ Calculated Value gates visibility)
# | Sev | Warning Parameter Name | Threshold Condition | Standard | Dis. | Type | Name | Calculated Value Formula
1 | CRITICAL | WARN_GEN_LINK_NOT_LOADED | RVT Link file not loaded or path broken | Revit Collaboration / ISO 19650 | Common | Text | ⚠ Warning: Link Not Loaded | if(TAG_WARN_VISIBLE_BOOL, WARN_GEN_LINK_NOT_LOADED, "")
★1 | MEDIUM | WARN_PER_SUST_CARBON_FOOTPRINT_KG_WALLS__FLOORS__ | 500 kgCO₂e/m² | RIBA 2030 Climate Challenge / EN 15978 | --- | Text | ⚠ MISSING — MEDIUM | if(TAG_WARN_VISIBLE_BOOL, WARN_PER_SUST_CARBON_FOOTPRINT_KG_WALLS__FLOORS__, "")
Tag Family #90: STING - Security Device Tag
TAG7: SEC_TAG_7_PARA_SECURITY_TXT • Category: Security Devices
# | Tier | Parameter | Prefix | Suffix | Spc | Brk | Discipline | Type | Name | Formula
1 | T1 | ASS_TAG_1_TXT |  |  | 0 | ✓ | --- | --- | --- | Add directly
2 | T2 | ASS_TAG_2_TXT |  |  | 0 | ✓ | Common | Text | Show Tier 2 - 2 | if(TAG_PARA_STATE_2_BOOL, ASS_TAG_2_TXT, "")
3 | T2 | SEC_DEV_ZONE_TXT | Zone: |  | 0 |  | Common | Text | Show Tier 2 - 3 | if(TAG_PARA_STATE_2_BOOL, SEC_DEV_ZONE_TXT, "")
4 | T2 | ASS_DESCRIPTION_TXT | ¦ |  | 0 | ✓ | Common | Text | Show Tier 2 - 4 | if(TAG_PARA_STATE_2_BOOL, ASS_DESCRIPTION_TXT, "")
5 | T2 | MNT_HGT_MM | Ht: | mm | 0 | ✓ | Common | Text | Show Tier 2 - 5 | if(TAG_PARA_STATE_2_BOOL, MNT_HGT_MM, "")
6 | T2 | RGL_STD_TXT | Std: |  | 0 | ✓ | Common | Text | Show Tier 2 - 6 | if(TAG_PARA_STATE_2_BOOL, RGL_STD_TXT, "")
7 | T3 | SEC_TAG_7_PARA_SECURITY_TXT |  |  | 0 | ✓ | Common | Text | Show Tier 3 - 7 | if(TAG_PARA_STATE_3_BOOL, SEC_TAG_7_PARA_SECURITY_TXT, "")
⚠ WARNING PARAMETERS — add after all Tier rows (Break = ✓ Calculated Value gates visibility)
# | Sev | Warning Parameter Name | Threshold Condition | Standard | Dis. | Type | Name | Calculated Value Formula
1 | HIGH | WARN_SEC_DEV_ZONE_SECURITY | Security zone unassigned | BS EN 50131 / BS 7671 | Common | Text | ⚠ Warning: Security Zone Unassigned | if(TAG_WARN_VISIBLE_BOOL, WARN_SEC_DEV_ZONE_SECURITY, "")
★1 | MEDIUM | WARN_COM_DEVICE_COVERAGE | 15.0 m | BS EN 50600 / ISO/IEC 11801 | --- | Text | ⚠ MISSING — MEDIUM | if(TAG_WARN_VISIBLE_BOOL, WARN_COM_DEVICE_COVERAGE, "")
Tag Family #91: STING - Signage Tag
TAG7: ARCH_TAG_7_PARA_SIGNAGE_TXT • Category: Signage
# | Tier | Parameter | Prefix | Suffix | Spc | Brk | Discipline | Type | Name | Formula
1 | T1 | ASS_TAG_1_TXT |  |  |  | ✓ | --- | --- | --- | Add directly
2 | T2 | ASS_TAG_2_TXT |  |  |  | ✓ | Common | Text | Show Tier 2 - 2 | if(TAG_PARA_STATE_2_BOOL, ASS_TAG_2_TXT, "")
3 | T2 | ASS_DESCRIPTION_TXT |  |  |  | ✓ | Common | Text | Show Tier 2 - 3 | if(TAG_PARA_STATE_2_BOOL, ASS_DESCRIPTION_TXT, "")
4 | T2 | BLE_SIGN_TYPE_TXT | Type: |  |  |  | Common | Text | Show Tier 2 - 4 | if(TAG_PARA_STATE_2_BOOL, BLE_SIGN_TYPE_TXT, "")
5 | T2 | BLE_SIGN_ILLUMINATED_BOOL | Illum: |  |  | ✓ | Common | Text | Show Tier 2 - 5 | if(TAG_PARA_STATE_2_BOOL, BLE_SIGN_ILLUMINATED_BOOL, "")
6 | T2 | MNT_HGT_MM | Ht: | mm |  | ✓ | Common | Text | Show Tier 2 - 6 | if(TAG_PARA_STATE_2_BOOL, MNT_HGT_MM, "")
7 | T2 | RGL_STD_TXT | Std: |  |  | ✓ | Common | Text | Show Tier 2 - 7 | if(TAG_PARA_STATE_2_BOOL, RGL_STD_TXT, "")
8 | T3 | ARCH_TAG_7_PARA_SIGNAGE_TXT |  |  |  | ✓ | Common | Text | Show Tier 3 - 8 | if(TAG_PARA_STATE_3_BOOL, ARCH_TAG_7_PARA_SIGNAGE_TXT, "")
9 | T3 | ASS_STATUS_TXT |  |  |  | ✓ | Common | Text | Show Tier 3 - 9 | if(TAG_PARA_STATE_3_BOOL, ASS_STATUS_TXT, "")
10 | T3 | ASS_CST_TOTAL_UGX_NR |  | UGX | 1 | ✓ | Common | Text | Show Tier 3 - 10 | if(TAG_PARA_STATE_3_BOOL, ASS_CST_TOTAL_UGX_NR, "")
⚠ WARNING PARAMETERS — add after all Tier rows (Break = ✓ Calculated Value gates visibility)
# | Sev | Warning Parameter Name | Threshold Condition | Standard | Dis. | Type | Name | Calculated Value Formula
1 | HIGH | WARN_BLE_SIGN_FIRE_EXIT_SIGNAGE | Fire exit sign not illuminated | Building Regs Part B / BS 5499-4 | Common | Text | ⚠ Warning: Fire Exit Sign | if(TAG_WARN_VISIBLE_BOOL, WARN_BLE_SIGN_FIRE_EXIT_SIGNAGE, "")
★1 | LOW | WARN_BLE_SIGNAGE_HEIGHT_MM | 2100 mm | BS 8300:2018 / BS 5499 | --- | Text | ⚠ MISSING — LOW | if(TAG_WARN_VISIBLE_BOOL, WARN_BLE_SIGNAGE_HEIGHT_MM, "")
★2 | CRITICAL | WARN_RGL_ACCESS_CLEAR_WIDTH_MM_DOORS__RAMPS__C | 900 mm | BS 8300:2018 / ADA / Uganda Building Code | --- | Text | ⚠ MISSING — CRITICAL | if(TAG_WARN_VISIBLE_BOOL, WARN_RGL_ACCESS_CLEAR_WIDTH_MM_DOORS__RAMPS__C, "")
Tag Family #92: STING - Site Tag
TAG7: GEN_TAG_7_PARA_SITE_TXT • Category: Site
# | Tier | Parameter | Prefix | Suffix | Spc | Brk | Discipline | Type | Name | Formula
1 | T1 | ASS_TAG_1_TXT |  |  |  | ✓ | --- | --- | --- | Add directly
2 | T2 | ASS_TAG_2_TXT |  |  |  | ✓ | Common | Text | Show Tier 2 - 2 | if(TAG_PARA_STATE_2_BOOL, ASS_TAG_2_TXT, "")
3 | T2 | ASS_DESCRIPTION_TXT |  |  |  | ✓ | Common | Text | Show Tier 2 - 3 | if(TAG_PARA_STATE_2_BOOL, ASS_DESCRIPTION_TXT, "")
4 | T2 | ASS_LOC_TXT | Loc: |  |  |  | Common | Text | Show Tier 2 - 4 | if(TAG_PARA_STATE_2_BOOL, ASS_LOC_TXT, "")
5 | T2 | ASS_ZONE_TXT | ¦ Zone: |  |  |  | Common | Text | Show Tier 2 - 5 | if(TAG_PARA_STATE_2_BOOL, ASS_ZONE_TXT, "")
6 | T3 | GEN_TAG_7_PARA_SITE_TXT |  |  |  | ✓ | Common | Text | Show Tier 3 - 6 | if(TAG_PARA_STATE_3_BOOL, GEN_TAG_7_PARA_SITE_TXT, "")
7 | T3 | ASS_STATUS_TXT |  |  |  | ✓ | Common | Text | Show Tier 3 - 7 | if(TAG_PARA_STATE_3_BOOL, ASS_STATUS_TXT, "")
⚠ WARNING PARAMETERS — add after all Tier rows (Break = ✓ Calculated Value gates visibility)
# | Sev | Warning Parameter Name | Threshold Condition | Standard | Dis. | Type | Name | Calculated Value Formula
1 | MEDIUM | WARN_SITE_LOC_MISSING | ASS_LOC_TXT empty — location not defined | ISO 19650-2 | Common | Text | ⚠ Warning: Site Location Missing | if(TAG_WARN_VISIBLE_BOOL, WARN_SITE_LOC_MISSING, "")
★1 | CRITICAL | WARN_SITE_BEARING_CAP_KPA | 100 kPa | BS EN 1997-1 / Eurocode 7 | --- | Text | ⚠ MISSING — CRITICAL | if(TAG_WARN_VISIBLE_BOOL, WARN_SITE_BEARING_CAP_KPA, "")
Tag Family #93: STING - Slab Edges Tag
TAG7: ARCH_TAG_7_PARA_FLOOR_TXT • Category: Slab Edges
# | Tier | Parameter | Prefix | Suffix | Spc | Brk | Discipline | Type | Name | Formula
1 | T1 | ASS_TAG_1_TXT |  |  |  | ✓ | --- | --- | --- | Add directly
2 | T2 | ASS_TAG_2_TXT |  |  |  | ✓ | Common | Text | Show Tier 2 - 2 | if(TAG_PARA_STATE_2_BOOL, ASS_TAG_2_TXT, "")
3 | T2 | ASS_DESCRIPTION_TXT |  |  |  | ✓ | Common | Text | Show Tier 2 - 3 | if(TAG_PARA_STATE_2_BOOL, ASS_DESCRIPTION_TXT, "")
4 | T2 | BLE_FLOOR_TYPE_TXT | Type: |  |  |  | Common | Text | Show Tier 2 - 4 | if(TAG_PARA_STATE_2_BOOL, BLE_FLOOR_TYPE_TXT, "")
5 | T2 | BLE_FLOOR_THICKNESS_MM |  | mm |  | ✓ | Common | Text | Show Tier 2 - 5 | if(TAG_PARA_STATE_2_BOOL, BLE_FLOOR_THICKNESS_MM, "")
6 | T2 | RGL_STD_TXT | Std: |  |  | ✓ | Common | Text | Show Tier 2 - 6 | if(TAG_PARA_STATE_2_BOOL, RGL_STD_TXT, "")
7 | T3 | ARCH_TAG_7_PARA_FLOOR_TXT |  |  |  | ✓ | Common | Text | Show Tier 3 - 7 | if(TAG_PARA_STATE_3_BOOL, ARCH_TAG_7_PARA_FLOOR_TXT, "")
8 | T3 | BLE_FLOOR_MATERIAL_TXT | Mat: |  |  |  | Common | Text | Show Tier 3 - 8 | if(TAG_PARA_STATE_3_BOOL, BLE_FLOOR_MATERIAL_TXT, "")
9 | T3 | ASS_STATUS_TXT |  |  |  | ✓ | Common | Text | Show Tier 3 - 9 | if(TAG_PARA_STATE_3_BOOL, ASS_STATUS_TXT, "")
10 | T3 | ASS_CST_TOTAL_UGX_NR |  | UGX | 1 | ✓ | Common | Text | Show Tier 3 - 10 | if(TAG_PARA_STATE_3_BOOL, ASS_CST_TOTAL_UGX_NR, "")
⚠ WARNING PARAMETERS — add after all Tier rows (Break = ✓ Calculated Value gates visibility)
# | Sev | Warning Parameter Name | Threshold Condition | Standard | Dis. | Type | Name | Calculated Value Formula
1 | HIGH | WARN_BLE_FLOOR_LOAD_KN_M2_SLAB_EDGES | Slab edge load not verified | BS EN 1992-1-1 / EC2 | Common | Text | ⚠ Warning: Slab Edge Load | if(TAG_WARN_VISIBLE_BOOL, WARN_BLE_FLOOR_LOAD_KN_M2_SLAB_EDGES, "")
★1 | MEDIUM | WARN_PER_SUST_CARBON_FOOTPRINT_KG_WALLS__FLOORS__ | 500 kgCO₂e/m² | RIBA 2030 Climate Challenge / EN 15978 | --- | Text | ⚠ MISSING — MEDIUM | if(TAG_WARN_VISIBLE_BOOL, WARN_PER_SUST_CARBON_FOOTPRINT_KG_WALLS__FLOORS__, "")
Tag Family #94: STING - Spaces Tag
TAG7: HVC_TAG_7_PARA_SPEC_TXT • Category: Spaces (MEP)
# | Tier | Parameter | Prefix | Suffix | Spc | Brk | Discipline | Type | Name | Formula
1 | T1 | ASS_TAG_1_TXT |  |  | 0 | ✓ | --- | --- | --- | Add directly
2 | T2 | ASS_TAG_2_TXT |  |  | 0 | ✓ | Common | Text | Show Tier 2 - 2 | if(TAG_PARA_STATE_2_BOOL, ASS_TAG_2_TXT, "")
3 | T2 | ASS_DESCRIPTION_TXT |  |  | 0 | ✓ | Common | Text | Show Tier 2 - 3 | if(TAG_PARA_STATE_2_BOOL, ASS_DESCRIPTION_TXT, "")
4 | T2 | BLE_ROOM_AREA_SQ_M | Area: | m² | 0 | ✓ | Common | Text | Show Tier 2 - 4 | if(TAG_PARA_STATE_2_BOOL, BLE_ROOM_AREA_SQ_M, "")
5 | T2 | BLE_ROOM_VENTILATION_RATE_LPS | Vent: | L/s | 0 | ✓ | Common | Text | Show Tier 2 - 5 | if(TAG_PARA_STATE_2_BOOL, BLE_ROOM_VENTILATION_RATE_LPS, "")
6 | T2 | HVC_AIR_CHANGES_PER_HR | ACH: |  | 0 | ✓ | Common | Text | Show Tier 2 - 6 | if(TAG_PARA_STATE_2_BOOL, HVC_AIR_CHANGES_PER_HR, "")
7 | T2 | RGL_STD_TXT | Std: |  | 0 | ✓ | Common | Text | Show Tier 2 - 7 | if(TAG_PARA_STATE_2_BOOL, RGL_STD_TXT, "")
8 | T3 | HVC_TAG_7_PARA_SPEC_TXT |  |  | 0 | ✓ | Common | Text | Show Tier 3 - 8 | if(TAG_PARA_STATE_3_BOOL, HVC_TAG_7_PARA_SPEC_TXT, "")
9 | T3 | BLE_ROOM_OCCUPANCY_NR | Occ: |  | 0 | ✓ | Common | Text | Show Tier 3 - 9 | if(TAG_PARA_STATE_3_BOOL, BLE_ROOM_OCCUPANCY_NR, "")
10 | T3 | ASS_STATUS_TXT |  |  | 0 | ✓ | Common | Text | Show Tier 3 - 10 | if(TAG_PARA_STATE_3_BOOL, ASS_STATUS_TXT, "")
⚠ WARNING PARAMETERS — add after all Tier rows (Break = ✓ Calculated Value gates visibility)
# | Sev | Warning Parameter Name | Threshold Condition | Standard | Dis. | Type | Name | Calculated Value Formula
1 | HIGH | WARN_BLE_ROOM_VENTILATION_SPACES | Ventilation rate < 10 L/s/person | Building Regs Part F / CIBSE Guide A | Common | Text | ⚠ Warning: Space Ventilation Rate | if(TAG_WARN_VISIBLE_BOOL, WARN_BLE_ROOM_VENTILATION_SPACES, "")
2 | MEDIUM | WARN_HVC_AIR_CHANGES_PER_HR_SPACES | ACH < minimum for space type | CIBSE Guide B2 / HTM 03-01 | Common | Text | ⚠ Warning: Space Air Changes | if(TAG_WARN_VISIBLE_BOOL, WARN_HVC_AIR_CHANGES_PER_HR_SPACES, "")
Tag Family #95: STING - Specialty Equipment Tag
TAG7: GEN_TAG_7_PARA_EQUIP_TXT • Category: Specialty Equipment
# | Tier | Parameter | Prefix | Suffix | Spc | Brk | Discipline | Type | Name | Formula
1 | T1 | ASS_TAG_1_TXT |  |  |  | ✓ | --- | --- | --- | Add directly
2 | T2 | ASS_TAG_2_TXT |  |  |  | ✓ | Common | Text | Show Tier 2 - 2 | if(TAG_PARA_STATE_2_BOOL, ASS_TAG_2_TXT, "")
3 | T2 | ASS_DESCRIPTION_TXT |  |  |  | ✓ | Common | Text | Show Tier 2 - 3 | if(TAG_PARA_STATE_2_BOOL, ASS_DESCRIPTION_TXT, "")
4 | T2 | ASS_PRODCT_COD_TXT | Prod: |  |  |  | Common | Text | Show Tier 2 - 4 | if(TAG_PARA_STATE_2_BOOL, ASS_PRODCT_COD_TXT, "")
5 | T2 | ASS_MANUFACTURER_TXT | Mfr: |  |  |  | Common | Text | Show Tier 2 - 5 | if(TAG_PARA_STATE_2_BOOL, ASS_MANUFACTURER_TXT, "")
6 | T2 | ASS_FUNC_TXT | Func: |  |  |  | Common | Text | Show Tier 2 - 6 | if(TAG_PARA_STATE_2_BOOL, ASS_FUNC_TXT, "")
7 | T2 | RGL_STD_TXT | Std: |  |  | ✓ | Common | Text | Show Tier 2 - 7 | if(TAG_PARA_STATE_2_BOOL, RGL_STD_TXT, "")
8 | T3 | GEN_TAG_7_PARA_EQUIP_TXT |  |  |  | ✓ | Common | Text | Show Tier 3 - 8 | if(TAG_PARA_STATE_3_BOOL, GEN_TAG_7_PARA_EQUIP_TXT, "")
9 | T3 | ASS_STATUS_TXT |  |  |  | ✓ | Common | Text | Show Tier 3 - 9 | if(TAG_PARA_STATE_3_BOOL, ASS_STATUS_TXT, "")
10 | T3 | ASS_CST_TOTAL_UGX_NR |  | UGX | 1 | ✓ | Common | Text | Show Tier 3 - 10 | if(TAG_PARA_STATE_3_BOOL, ASS_CST_TOTAL_UGX_NR, "")
⚠ WARNING PARAMETERS — add after all Tier rows (Break = ✓ Calculated Value gates visibility)
# | Sev | Warning Parameter Name | Threshold Condition | Standard | Dis. | Type | Name | Calculated Value Formula
1 | HIGH | WARN_GEN_SPEC_EQUIP_NO_SYS | ASS_SYSTEM_TYPE_TXT empty — system not assigned | ISO 19650-2 / CIBSE | Common | Text | ⚠ Warning: No System Assigned | if(TAG_WARN_VISIBLE_BOOL, WARN_GEN_SPEC_EQUIP_NO_SYS, "")
★1 | CRITICAL | WARN_ELC_VLT_DROP_PCT_ELECTRICAL_EQUI | 3.0 % | IEE Wiring Regs BS 7671 / NEC | --- | Text | ⚠ MISSING — CRITICAL | if(TAG_WARN_VISIBLE_BOOL, WARN_ELC_VLT_DROP_PCT_ELECTRICAL_EQUI, "")
Tag Family #96: STING - Specialty Equipment Tag
TAG7: ASS_TAG_7_PARA_EQUIPMENT_TXT • Category: Specialty Equipment
# | Tier | Parameter | Prefix | Suffix | Spc | Brk | Discipline | Type | Name | Formula
1 | T1 | ASS_TAG_1_TXT |  |  | 0 | ✓ | --- | --- | --- | Add directly
2 | T2 | ASS_TAG_2_TXT |  |  | 0 | ✓ | Common | Text | Show Tier 2 - 2 | if(TAG_PARA_STATE_2_BOOL, ASS_TAG_2_TXT, "")
3 | T2 | ASS_DESCRIPTION_TXT |  |  | 0 | ✓ | Common | Text | Show Tier 2 - 3 | if(TAG_PARA_STATE_2_BOOL, ASS_DESCRIPTION_TXT, "")
4 | T2 | ASS_MANUFACTURER_TXT | Mfr: |  | 0 |  | Common | Text | Show Tier 2 - 4 | if(TAG_PARA_STATE_2_BOOL, ASS_MANUFACTURER_TXT, "")
5 | T2 | ASS_MODEL_NR_TXT | ¦ |  | 0 | ✓ | Common | Text | Show Tier 2 - 5 | if(TAG_PARA_STATE_2_BOOL, ASS_MODEL_NR_TXT, "")
6 | T2 | MNT_HGT_MM | Ht: | mm | 0 | ✓ | Common | Text | Show Tier 2 - 6 | if(TAG_PARA_STATE_2_BOOL, MNT_HGT_MM, "")
7 | T2 | RGL_STD_TXT | Std: |  | 0 | ✓ | Common | Text | Show Tier 2 - 7 | if(TAG_PARA_STATE_2_BOOL, RGL_STD_TXT, "")
8 | T3 | ASS_TAG_7_PARA_EQUIPMENT_TXT |  |  | 0 | ✓ | Common | Text | Show Tier 3 - 8 | if(TAG_PARA_STATE_3_BOOL, ASS_TAG_7_PARA_EQUIPMENT_TXT, "")
9 | T3 | ASS_SERIAL_NR_TXT |  |  | 0 | ✓ | Common | Text | Show Tier 3 - 9 | if(TAG_PARA_STATE_3_BOOL, ASS_SERIAL_NR_TXT, "")
10 | T3 | ASS_STATUS_TXT |  |  | 0 | ✓ | Common | Text | Show Tier 3 - 10 | if(TAG_PARA_STATE_3_BOOL, ASS_STATUS_TXT, "")
11 | T3 | ASS_SYSTEM_TYPE_TXT |  |  | 0 | ✓ | Common | Text | Show Tier 3 - 11 | if(TAG_PARA_STATE_3_BOOL, ASS_SYSTEM_TYPE_TXT, "")
12 | T3 | ASS_CAT_TXT |  |  | 0 | ✓ | Common | Text | Show Tier 3 - 12 | if(TAG_PARA_STATE_3_BOOL, ASS_CAT_TXT, "")
13 | T3 | ASS_ID_TXT |  |  | 0 | ✓ | Common | Text | Show Tier 3 - 13 | if(TAG_PARA_STATE_3_BOOL, ASS_ID_TXT, "")
14 | T3 | ASS_CST_TOTAL_UGX_NR |  | UGX | 1 | ✓ | Common | Text | Show Tier 3 - 14 | if(TAG_PARA_STATE_3_BOOL, ASS_CST_TOTAL_UGX_NR, "")
15 | T3 | ASS_CRITICALITY_RATING_NR |  |  | 0 | ✓ | Common | Text | Show Tier 3 - 15 | if(TAG_PARA_STATE_3_BOOL, ASS_CRITICALITY_RATING_NR, "")
16 | T3 | ASS_MAINTENANCE_FREQUENCY_MONTHS |  | m | 1 | ✓ | Common | Text | Show Tier 3 - 16 | if(TAG_PARA_STATE_3_BOOL, ASS_MAINTENANCE_FREQUENCY_MONTHS, "")
17 | T3 | RGL_QA_APVD_VENDOR_TXT |  | A | 1 | ✓ | Common | Text | Show Tier 3 - 17 | if(TAG_PARA_STATE_3_BOOL, RGL_QA_APVD_VENDOR_TXT, "")
18 | T3 | RGL_QA_TST_REPORT_REF_TXT |  |  | 0 | ✓ | Common | Text | Show Tier 3 - 18 | if(TAG_PARA_STATE_3_BOOL, RGL_QA_TST_REPORT_REF_TXT, "")
19 | T3 | CST_DELIVERY_LEAD_TIME_DAYS | Lead: | days | 0 | ✓ | Common | Text | Show Tier 3 - 19 | if(TAG_PARA_STATE_3_BOOL, CST_DELIVERY_LEAD_TIME_DAYS, "")
20 | T3 | CST_IMPORT_REQUIRED_BOOL | Import: |  | 0 |  | Common | Text | Show Tier 3 - 20 | if(TAG_PARA_STATE_3_BOOL, CST_IMPORT_REQUIRED_BOOL, "")
21 | T3 | CST_SPECIAL_EQUIPMENT_TXT | ¦ Special: |  | 0 | ✓ | Common | Text | Show Tier 3 - 21 | if(TAG_PARA_STATE_3_BOOL, CST_SPECIAL_EQUIPMENT_TXT, "")
22 | T3 | RGL_QA_COMMISSIONING_REQ_TXT | Comm: |  | 0 |  | Common | Text | Show Tier 3 - 22 | if(TAG_PARA_STATE_3_BOOL, RGL_QA_COMMISSIONING_REQ_TXT, "")
⚠ WARNING PARAMETERS — add after all Tier rows (Break = ✓ Calculated Value gates visibility)
# | Sev | Warning Parameter Name | Threshold Condition | Standard | Dis. | Type | Name | Calculated Value Formula
1 | HIGH | WARN_ASS_CRITICALITY_SPECIALTY_EQUIP | Criticality rating > 3 without commissioning plan | ISO 55000 / PAS 1192-3 | Common | Text | ⚠ Warning: Specialty Equipment Criticality | if(TAG_WARN_VISIBLE_BOOL, WARN_ASS_CRITICALITY_SPECIALTY_EQUIP, "")
★1 | CRITICAL | WARN_ELC_VLT_DROP_PCT_ELECTRICAL_EQUI | 3.0 % | IEE Wiring Regs BS 7671 / NEC | --- | Text | ⚠ MISSING — CRITICAL | if(TAG_WARN_VISIBLE_BOOL, WARN_ELC_VLT_DROP_PCT_ELECTRICAL_EQUI, "")
6I — MEP Fabrication & Materials
Tag Family #97: STING - Sprinkler Tag
TAG7: FLS_TAG_7_PARA_SPR_TXT • Category: Sprinklers
# | Tier | Parameter | Prefix | Suffix | Spc | Brk | Discipline | Type | Name | Formula
1 | T1 | ASS_TAG_1_TXT |  |  | 0 | ✓ | --- | --- | --- | Add directly
2 | T2 | ASS_TAG_2_TXT |  |  | 0 | ✓ | Common | Text | Show Tier 2 - 2 | if(TAG_PARA_STATE_2_BOOL, ASS_TAG_2_TXT, "")
3 | T2 | FLS_SFTY_COVERAGE_AREA_SQ_M | Coverage: | m² | 0 |  | Common | Text | Show Tier 2 - 3 | if(TAG_PARA_STATE_2_BOOL, FLS_SFTY_COVERAGE_AREA_SQ_M, "")
4 | T2 | FLS_SFTY_K_FACTOR_NR | ¦ K= |  | 0 | ✓ | Common | Text | Show Tier 2 - 4 | if(TAG_PARA_STATE_2_BOOL, FLS_SFTY_K_FACTOR_NR, "")
5 | T2 | MNT_HGT_MM | Ht: | mm | 0 | ✓ | Common | Text | Show Tier 2 - 5 | if(TAG_PARA_STATE_2_BOOL, MNT_HGT_MM, "")
6 | T2 | RGL_STD_TXT | Std: |  | 0 | ✓ | Common | Text | Show Tier 2 - 6 | if(TAG_PARA_STATE_2_BOOL, RGL_STD_TXT, "")
7 | T3 | FLS_TAG_7_PARA_SPR_TXT |  |  | 0 | ✓ | Common | Text | Show Tier 3 - 7 | if(TAG_PARA_STATE_3_BOOL, FLS_TAG_7_PARA_SPR_TXT, "")
8 | T3 | FLS_SFTY_TEMP_RATING_C |  | °C | 0 | ✓ | Common | Text | Show Tier 3 - 8 | if(TAG_PARA_STATE_3_BOOL, FLS_SFTY_TEMP_RATING_C, "")
9 | T3 | FLS_PROT_SPRINKLER_HED_TYPE_TXT |  |  | 0 | ✓ | Common | Text | Show Tier 3 - 9 | if(TAG_PARA_STATE_3_BOOL, FLS_PROT_SPRINKLER_HED_TYPE_TXT, "")
10 | T3 | FLS_SFTY_FLW_RATE_LPM_NR |  |  | 0 | ✓ | Common | Text | Show Tier 3 - 10 | if(TAG_PARA_STATE_3_BOOL, FLS_SFTY_FLW_RATE_LPM_NR, "")
11 | T3 | FLS_DEV_TAG_01_TXT |  |  | 0 | ✓ | Common | Text | Show Tier 3 - 11 | if(TAG_PARA_STATE_3_BOOL, FLS_DEV_TAG_01_TXT, "")
12 | T3 | FLS_DEV_TAG_02_TXT |  |  | 0 | ✓ | Common | Text | Show Tier 3 - 12 | if(TAG_PARA_STATE_3_BOOL, FLS_DEV_TAG_02_TXT, "")
13 | T3 | FLS_DETECTION_COST_UGX |  | UGX | 1 | ✓ | Common | Text | Show Tier 3 - 13 | if(TAG_PARA_STATE_3_BOOL, FLS_DETECTION_COST_UGX, "")
14 | T3 | FLS_DETECTOR_COUNT_NR |  |  | 0 | ✓ | Common | Text | Show Tier 3 - 14 | if(TAG_PARA_STATE_3_BOOL, FLS_DETECTOR_COUNT_NR, "")
15 | T3 | FLS_SFTY_HEADS_OPERATING_NR |  |  | 0 | ✓ | Common | Text | Show Tier 3 - 15 | if(TAG_PARA_STATE_3_BOOL, FLS_SFTY_HEADS_OPERATING_NR, "")
16 | T2 | RGL_KCCA_APPROVAL_REQ_BOOL | KCCA: |  | 0 | ✓ | Common | Text | Show Tier 2 - 16 | if(TAG_PARA_STATE_2_BOOL, RGL_KCCA_APPROVAL_REQ_BOOL, "")
17 | T3 | RGL_KCCA_CERT_NR | Cert: |  | 0 |  | Common | Text | Show Tier 3 - 17 | if(TAG_PARA_STATE_3_BOOL, RGL_KCCA_CERT_NR, "")
18 | T3 | RGL_QA_COMMISSIONING_REQ_TXT | ¦ Comm: |  | 0 | ✓ | Common | Text | Show Tier 3 - 18 | if(TAG_PARA_STATE_3_BOOL, RGL_QA_COMMISSIONING_REQ_TXT, "")
19 | T3 | CST_LOCAL_MAT_BOOL | Local: |  | 0 |  | Common | Text | Show Tier 3 - 19 | if(TAG_PARA_STATE_3_BOOL, CST_LOCAL_MAT_BOOL, "")
"⚠ WARNING PARAMETERS — add after all Tier rows (Break = ✓, Calculated Value gates visibility)"
# | Sev | Warning Parameter Name | Threshold Condition | Standard | Dis. | Type | Name | Calculated Value Formula
1 | CRITICAL | WARN_FLS_SFTY_COVERAGE_AREA_SQ_M_SPRINKLERS__FIR | Coverage > 12 m² per head | BS EN 12845 / NFPA 13 | Common | Text | ⚠ Warning: Sprinkler Coverage | if(TAG_WARN_VISIBLE_BOOL, WARN_FLS_SFTY_COVERAGE_AREA_SQ_M_SPRINKLERS__FIR, "")
★1 | CRITICAL | WARN_FLS_SFTY_SPACING | 12.0 m | BS 9251:2021 / BS EN 12845 | --- | Text | ⚠ MISSING — CRITICAL | if(TAG_WARN_VISIBLE_BOOL, WARN_FLS_SFTY_SPACING, "")
6F — Electrical
Tag Family #98: STING - Stair Landings Tag
TAG7: ARCH_TAG_7_PARA_STAIR_TXT • Category: Stair Landings
# | Tier | Parameter | Prefix | Suffix | Spc | Brk | Discipline | Type | Name | Formula
1 | T1 | ASS_TAG_1_TXT |  |  |  | ✓ | --- | --- | --- | Add directly
2 | T2 | ASS_TAG_2_TXT |  |  |  | ✓ | Common | Text | Show Tier 2 - 2 | if(TAG_PARA_STATE_2_BOOL, ASS_TAG_2_TXT, "")
3 | T2 | ASS_DESCRIPTION_TXT |  |  |  | ✓ | Common | Text | Show Tier 2 - 3 | if(TAG_PARA_STATE_2_BOOL, ASS_DESCRIPTION_TXT, "")
4 | T2 | BLE_STAIR_WIDTH_MM | W: | mm |  | ✓ | Common | Text | Show Tier 2 - 4 | if(TAG_PARA_STATE_2_BOOL, BLE_STAIR_WIDTH_MM, "")
5 | T2 | BLE_STAIR_TREAD_MATERIAL_TXT | Mat: |  |  | ✓ | Common | Text | Show Tier 2 - 5 | if(TAG_PARA_STATE_2_BOOL, BLE_STAIR_TREAD_MATERIAL_TXT, "")
6 | T2 | RGL_STD_TXT | Std: |  |  | ✓ | Common | Text | Show Tier 2 - 6 | if(TAG_PARA_STATE_2_BOOL, RGL_STD_TXT, "")
7 | T3 | ARCH_TAG_7_PARA_STAIR_TXT |  |  |  | ✓ | Common | Text | Show Tier 3 - 7 | if(TAG_PARA_STATE_3_BOOL, ARCH_TAG_7_PARA_STAIR_TXT, "")
8 | T3 | ASS_STATUS_TXT |  |  |  | ✓ | Common | Text | Show Tier 3 - 8 | if(TAG_PARA_STATE_3_BOOL, ASS_STATUS_TXT, "")
⚠ WARNING PARAMETERS — add after all Tier rows (Break = ✓ Calculated Value gates visibility)
# | Sev | Warning Parameter Name | Threshold Condition | Standard | Dis. | Type | Name | Calculated Value Formula
1 | HIGH | WARN_BLE_STAIR_WIDTH_MM_LANDINGS | Landing width < stair width or < 1000mm | Building Regs Part B / Part K | Common | Text | ⚠ Warning: Landing Width | if(TAG_WARN_VISIBLE_BOOL, WARN_BLE_STAIR_WIDTH_MM_LANDINGS, "")
★1 | CRITICAL | WARN_RGL_ACCESS_CLEAR_WIDTH_MM_DOORS__RAMPS__C | 900 mm | BS 8300:2018 / ADA / Uganda Building Code | --- | Text | ⚠ MISSING — CRITICAL | if(TAG_WARN_VISIBLE_BOOL, WARN_RGL_ACCESS_CLEAR_WIDTH_MM_DOORS__RAMPS__C, "")
Tag Family #99: STING - Stair Runs Tag
TAG7: ARCH_TAG_7_PARA_STAIR_TXT • Category: Stair Runs
# | Tier | Parameter | Prefix | Suffix | Spc | Brk | Discipline | Type | Name | Formula
1 | T1 | ASS_TAG_1_TXT |  |  |  | ✓ | --- | --- | --- | Add directly
2 | T2 | ASS_TAG_2_TXT |  |  |  | ✓ | Common | Text | Show Tier 2 - 2 | if(TAG_PARA_STATE_2_BOOL, ASS_TAG_2_TXT, "")
3 | T2 | ASS_DESCRIPTION_TXT |  |  |  | ✓ | Common | Text | Show Tier 2 - 3 | if(TAG_PARA_STATE_2_BOOL, ASS_DESCRIPTION_TXT, "")
4 | T2 | BLE_STAIR_RISER_MM | R: | mm |  | ✓ | Common | Text | Show Tier 2 - 4 | if(TAG_PARA_STATE_2_BOOL, BLE_STAIR_RISER_MM, "")
5 | T2 | BLE_STAIR_GOING_MM | ¦ G: | mm |  | ✓ | Common | Text | Show Tier 2 - 5 | if(TAG_PARA_STATE_2_BOOL, BLE_STAIR_GOING_MM, "")
6 | T2 | BLE_STAIR_WIDTH_MM | W: | mm |  | ✓ | Common | Text | Show Tier 2 - 6 | if(TAG_PARA_STATE_2_BOOL, BLE_STAIR_WIDTH_MM, "")
7 | T2 | RGL_STD_TXT | Std: |  |  | ✓ | Common | Text | Show Tier 2 - 7 | if(TAG_PARA_STATE_2_BOOL, RGL_STD_TXT, "")
8 | T3 | ARCH_TAG_7_PARA_STAIR_TXT |  |  |  | ✓ | Common | Text | Show Tier 3 - 8 | if(TAG_PARA_STATE_3_BOOL, ARCH_TAG_7_PARA_STAIR_TXT, "")
9 | T3 | BLE_STAIR_TREAD_MATERIAL_TXT | Mat: |  |  | ✓ | Common | Text | Show Tier 3 - 9 | if(TAG_PARA_STATE_3_BOOL, BLE_STAIR_TREAD_MATERIAL_TXT, "")
10 | T3 | ASS_STATUS_TXT |  |  |  | ✓ | Common | Text | Show Tier 3 - 10 | if(TAG_PARA_STATE_3_BOOL, ASS_STATUS_TXT, "")
⚠ WARNING PARAMETERS — add after all Tier rows (Break = ✓ Calculated Value gates visibility)
# | Sev | Warning Parameter Name | Threshold Condition | Standard | Dis. | Type | Name | Calculated Value Formula
1 | HIGH | WARN_BLE_STAIR_RISER_MM_STAIR_RUNS | Riser > 220mm or < 150mm | Building Regs Part K | Common | Text | ⚠ Warning: Stair Run Riser | if(TAG_WARN_VISIBLE_BOOL, WARN_BLE_STAIR_RISER_MM_STAIR_RUNS, "")
2 | HIGH | WARN_BLE_STAIR_GOING_MM_STAIR_RUNS | Going < 220mm | Building Regs Part K | Common | Text | ⚠ Warning: Stair Run Going | if(TAG_WARN_VISIBLE_BOOL, WARN_BLE_STAIR_GOING_MM_STAIR_RUNS, "")
★1 | CRITICAL | WARN_BLE_STAIR_RISE | 220 mm | Building Regs Part K / BS 5395-1:2010 | --- | Text | ⚠ MISSING — CRITICAL | if(TAG_WARN_VISIBLE_BOOL, WARN_BLE_STAIR_RISE, "")
★2 | CRITICAL | WARN_BLE_STAIR_GOING | 220 mm | Building Regs Part K / BS 5395-1:2010 | --- | Text | ⚠ MISSING — CRITICAL | if(TAG_WARN_VISIBLE_BOOL, WARN_BLE_STAIR_GOING, "")
★3 | MEDIUM | WARN_BLE_STAIR_HEADROOM_MM | project-specific | Building Regs Part K / BS 5395-1:2010 | --- | Text | ⚠ MISSING — MEDIUM | if(TAG_WARN_VISIBLE_BOOL, WARN_BLE_STAIR_HEADROOM_MM, "")
★4 | CRITICAL | WARN_BLE_STAIR_WIDTH_MM | 1000 mm | Building Regs Part K / BS 5395-1:2010 | --- | Text | ⚠ MISSING — CRITICAL | if(TAG_WARN_VISIBLE_BOOL, WARN_BLE_STAIR_WIDTH_MM, "")
Tag Family #100: STING - Stair Supports Tag
TAG7: ARCH_TAG_7_PARA_STAIR_TXT • Category: Stair Supports
# | Tier | Parameter | Prefix | Suffix | Spc | Brk | Discipline | Type | Name | Formula
1 | T1 | ASS_TAG_1_TXT |  |  |  | ✓ | --- | --- | --- | Add directly
2 | T2 | ASS_TAG_2_TXT |  |  |  | ✓ | Common | Text | Show Tier 2 - 2 | if(TAG_PARA_STATE_2_BOOL, ASS_TAG_2_TXT, "")
3 | T2 | ASS_DESCRIPTION_TXT |  |  |  | ✓ | Common | Text | Show Tier 2 - 3 | if(TAG_PARA_STATE_2_BOOL, ASS_DESCRIPTION_TXT, "")
4 | T2 | BLE_RAILING_MATERIAL_TXT | Mat: |  |  | ✓ | Common | Text | Show Tier 2 - 4 | if(TAG_PARA_STATE_2_BOOL, BLE_RAILING_MATERIAL_TXT, "")
5 | T2 | PER_FIRE_RATING_HR |  | hr |  | ✓ | Common | Text | Show Tier 2 - 5 | if(TAG_PARA_STATE_2_BOOL, PER_FIRE_RATING_HR, "")
6 | T2 | RGL_STD_TXT | Std: |  |  | ✓ | Common | Text | Show Tier 2 - 6 | if(TAG_PARA_STATE_2_BOOL, RGL_STD_TXT, "")
7 | T3 | ARCH_TAG_7_PARA_STAIR_TXT |  |  |  | ✓ | Common | Text | Show Tier 3 - 7 | if(TAG_PARA_STATE_3_BOOL, ARCH_TAG_7_PARA_STAIR_TXT, "")
8 | T3 | ASS_STATUS_TXT |  |  |  | ✓ | Common | Text | Show Tier 3 - 8 | if(TAG_PARA_STATE_3_BOOL, ASS_STATUS_TXT, "")
⚠ WARNING PARAMETERS — add after all Tier rows (Break = ✓ Calculated Value gates visibility)
# | Sev | Warning Parameter Name | Threshold Condition | Standard | Dis. | Type | Name | Calculated Value Formula
1 | CRITICAL | WARN_PER_FIRE_RATING_HR_STAIR_SUPPORTS | Stair support fire rating < 1.0 hr | Building Regs Part B | Common | Text | ⚠ Warning: Stair Support Fire Rating | if(TAG_WARN_VISIBLE_BOOL, WARN_PER_FIRE_RATING_HR_STAIR_SUPPORTS, "")
★1 | CRITICAL | WARN_BLE_STRUCT_LD_CAP | 5.0 kN/m | BS EN 1992/1993/1994 / Eurocode 2-4 | --- | Text | ⚠ MISSING — CRITICAL | if(TAG_WARN_VISIBLE_BOOL, WARN_BLE_STRUCT_LD_CAP, "")
Tag Family #101: STING - Stair Tag
TAG7: ARCH_TAG_7_PARA_STAIR_TXT • Category: Stairs
# | Tier | Parameter | Prefix | Suffix | Spc | Brk | Discipline | Type | Name | Formula
1 | T1 | ASS_TAG_1_TXT |  |  |  | ✓ | --- | --- | --- | Add directly
2 | T2 | ASS_TAG_2_TXT |  |  |  | ✓ | Common | Text | Show Tier 2 - 2 | if(TAG_PARA_STATE_2_BOOL, ASS_TAG_2_TXT, "")
3 | T2 | ASS_DESCRIPTION_TXT |  |  |  | ✓ | Common | Text | Show Tier 2 - 3 | if(TAG_PARA_STATE_2_BOOL, ASS_DESCRIPTION_TXT, "")
4 | T2 | BLE_STAIR_WIDTH_MM | W: | mm |  | ✓ | Common | Text | Show Tier 2 - 4 | if(TAG_PARA_STATE_2_BOOL, BLE_STAIR_WIDTH_MM, "")
5 | T2 | BLE_STAIR_RISER_MM | R: | mm |  | ✓ | Common | Text | Show Tier 2 - 5 | if(TAG_PARA_STATE_2_BOOL, BLE_STAIR_RISER_MM, "")
6 | T2 | BLE_STAIR_GOING_MM | ¦ G: | mm |  | ✓ | Common | Text | Show Tier 2 - 6 | if(TAG_PARA_STATE_2_BOOL, BLE_STAIR_GOING_MM, "")
7 | T2 | PER_FIRE_RATING_HR |  | hr |  | ✓ | Common | Text | Show Tier 2 - 7 | if(TAG_PARA_STATE_2_BOOL, PER_FIRE_RATING_HR, "")
8 | T2 | BLE_STAIR_HEADROOM_MM | Hd: | mm |  | ✓ | Common | Text | Show Tier 2 - 8 | if(TAG_PARA_STATE_2_BOOL, BLE_STAIR_HEADROOM_MM, "")
9 | T2 | RGL_STD_TXT | Std: |  |  | ✓ | Common | Text | Show Tier 2 - 9 | if(TAG_PARA_STATE_2_BOOL, RGL_STD_TXT, "")
10 | T3 | ARCH_TAG_7_PARA_STAIR_TXT |  |  |  | ✓ | Common | Text | Show Tier 3 - 10 | if(TAG_PARA_STATE_3_BOOL, ARCH_TAG_7_PARA_STAIR_TXT, "")
11 | T3 | BLE_STAIR_HANDRAIL_TXT | Handrail: |  |  |  | Common | Text | Show Tier 3 - 11 | if(TAG_PARA_STATE_3_BOOL, BLE_STAIR_HANDRAIL_TXT, "")
12 | T3 | BLE_STAIR_NOSING_TXT | ¦ Nosing: |  |  | ✓ | Common | Text | Show Tier 3 - 12 | if(TAG_PARA_STATE_3_BOOL, BLE_STAIR_NOSING_TXT, "")
13 | T3 | BLE_STAIR_TREAD_MATERIAL_TXT | Mat: |  |  | ✓ | Common | Text | Show Tier 3 - 13 | if(TAG_PARA_STATE_3_BOOL, BLE_STAIR_TREAD_MATERIAL_TXT, "")
14 | T3 | ASS_STATUS_TXT |  |  |  | ✓ | Common | Text | Show Tier 3 - 14 | if(TAG_PARA_STATE_3_BOOL, ASS_STATUS_TXT, "")
15 | T3 | ASS_CST_TOTAL_UGX_NR |  | UGX | 1 | ✓ | Common | Text | Show Tier 3 - 15 | if(TAG_PARA_STATE_3_BOOL, ASS_CST_TOTAL_UGX_NR, "")
⚠ WARNING PARAMETERS — add after all Tier rows (Break = ✓ Calculated Value gates visibility)
# | Sev | Warning Parameter Name | Threshold Condition | Standard | Dis. | Type | Name | Calculated Value Formula
1 | HIGH | WARN_BLE_STAIR_RISER_MM_STAIRS | Riser > 220mm or < 150mm | Building Regs Part K | Common | Text | ⚠ Warning: Stair Riser | if(TAG_WARN_VISIBLE_BOOL, WARN_BLE_STAIR_RISER_MM_STAIRS, "")
2 | HIGH | WARN_BLE_STAIR_GOING_MM_STAIRS | Going < 220mm | Building Regs Part K | Common | Text | ⚠ Warning: Stair Going | if(TAG_WARN_VISIBLE_BOOL, WARN_BLE_STAIR_GOING_MM_STAIRS, "")
3 | CRITICAL | WARN_BLE_STAIR_HEADROOM_MM_STAIRS | Headroom < 2000mm | Building Regs Part K | Common | Text | ⚠ Warning: Stair Headroom | if(TAG_WARN_VISIBLE_BOOL, WARN_BLE_STAIR_HEADROOM_MM_STAIRS, "")
4 | HIGH | WARN_BLE_STAIR_WIDTH_MM_STAIRS | Width < 1000mm (escape stair) | Building Regs Part B / BS 9999 | Common | Text | ⚠ Warning: Stair Width | if(TAG_WARN_VISIBLE_BOOL, WARN_BLE_STAIR_WIDTH_MM_STAIRS, "")
★1 | CRITICAL | WARN_BLE_STAIR_RISE | 220 mm | Building Regs Part K / BS 5395-1:2010 | --- | Text | ⚠ MISSING — CRITICAL | if(TAG_WARN_VISIBLE_BOOL, WARN_BLE_STAIR_RISE, "")
★2 | CRITICAL | WARN_BLE_STAIR_GOING | 220 mm | Building Regs Part K / BS 5395-1:2010 | --- | Text | ⚠ MISSING — CRITICAL | if(TAG_WARN_VISIBLE_BOOL, WARN_BLE_STAIR_GOING, "")
★3 | CRITICAL | WARN_DOOR_FRR | 60 min | Building Regs Part B / BS 476 | --- | Text | ⚠ MISSING — CRITICAL | if(TAG_WARN_VISIBLE_BOOL, WARN_DOOR_FRR, "")
★4 | MEDIUM | WARN_BLE_STAIR_HEADROOM_MM | project-specific | Building Regs Part K / BS 5395-1:2010 | --- | Text | ⚠ MISSING — MEDIUM | if(TAG_WARN_VISIBLE_BOOL, WARN_BLE_STAIR_HEADROOM_MM, "")
★5 | CRITICAL | WARN_BLE_STAIR_WIDTH_MM | 1000 mm | Building Regs Part K / BS 5395-1:2010 | --- | Text | ⚠ MISSING — CRITICAL | if(TAG_WARN_VISIBLE_BOOL, WARN_BLE_STAIR_WIDTH_MM, "")
★6 | MEDIUM | WARN_FLS_TRAVEL_DIST_M | project-specific | Building Regs Part B / BS 9999 Table 3 | --- | Text | ⚠ MISSING — MEDIUM | if(TAG_WARN_VISIBLE_BOOL, WARN_FLS_TRAVEL_DIST_M, "")
Tag Family #102: STING - Structural Area Reinforcement Tag
TAG7: STR_TAG_7_PARA_REBAR_TXT • Category: Structural Area Reinforcement
# | Tier | Parameter | Prefix | Suffix | Spc | Brk | Discipline | Type | Name | Formula
1 | T1 | ASS_TAG_1_TXT |  |  |  | ✓ | --- | --- | --- | Add directly
2 | T2 | ASS_TAG_2_TXT |  |  |  | ✓ | Common | Text | Show Tier 2 - 2 | if(TAG_PARA_STATE_2_BOOL, ASS_TAG_2_TXT, "")
3 | T2 | ASS_DESCRIPTION_TXT |  |  |  | ✓ | Common | Text | Show Tier 2 - 3 | if(TAG_PARA_STATE_2_BOOL, ASS_DESCRIPTION_TXT, "")
4 | T2 | STR_REBAR_SIZE_MM | Bar: | mm |  | ✓ | Common | Text | Show Tier 2 - 4 | if(TAG_PARA_STATE_2_BOOL, STR_REBAR_SIZE_MM, "")
5 | T2 | STR_REBAR_SPACING_MM | ¦ @ | mm |  | ✓ | Common | Text | Show Tier 2 - 5 | if(TAG_PARA_STATE_2_BOOL, STR_REBAR_SPACING_MM, "")
6 | T2 | STR_REBAR_GRADE_TXT | Gr: |  |  |  | Common | Text | Show Tier 2 - 6 | if(TAG_PARA_STATE_2_BOOL, STR_REBAR_GRADE_TXT, "")
7 | T2 | STR_REBAR_COVER_MM | Cover: | mm |  | ✓ | Common | Text | Show Tier 2 - 7 | if(TAG_PARA_STATE_2_BOOL, STR_REBAR_COVER_MM, "")
8 | T2 | RGL_STD_TXT | Std: |  |  | ✓ | Common | Text | Show Tier 2 - 8 | if(TAG_PARA_STATE_2_BOOL, RGL_STD_TXT, "")
9 | T3 | STR_TAG_7_PARA_REBAR_TXT |  |  |  | ✓ | Common | Text | Show Tier 3 - 9 | if(TAG_PARA_STATE_3_BOOL, STR_TAG_7_PARA_REBAR_TXT, "")
10 | T3 | ASS_STATUS_TXT |  |  |  | ✓ | Common | Text | Show Tier 3 - 10 | if(TAG_PARA_STATE_3_BOOL, ASS_STATUS_TXT, "")
⚠ WARNING PARAMETERS — add after all Tier rows (Break = ✓ Calculated Value gates visibility)
# | Sev | Warning Parameter Name | Threshold Condition | Standard | Dis. | Type | Name | Calculated Value Formula
1 | CRITICAL | WARN_STR_REBAR_COVER_MM_AREA | Cover < minimum for exposure class | BS EN 1992-1-1 Table 4.4N | Common | Text | ⚠ Warning: Area Rebar Cover | if(TAG_WARN_VISIBLE_BOOL, WARN_STR_REBAR_COVER_MM_AREA, "")
2 | HIGH | WARN_STR_REBAR_SPACING_MM_AREA | Bar spacing exceeds maximum for crack control | BS EN 1992-1-1 / EC2 7.3.3 | Common | Text | ⚠ Warning: Area Rebar Spacing | if(TAG_WARN_VISIBLE_BOOL, WARN_STR_REBAR_SPACING_MM_AREA, "")
★1 | CRITICAL | WARN_STR_RBR_COVER_MM | 25 mm | BS EN 1992-1-1 §4.4 / Eurocode 2 | --- | Text | ⚠ MISSING — CRITICAL | if(TAG_WARN_VISIBLE_BOOL, WARN_STR_RBR_COVER_MM, "")
Tag Family #103: STING - Structural Beam Systems Tag
TAG7: STR_TAG_7_PARA_BEAM_TXT • Category: Structural Beam Systems
# | Tier | Parameter | Prefix | Suffix | Spc | Brk | Discipline | Type | Name | Formula
1 | T1 | ASS_TAG_1_TXT |  |  |  | ✓ | --- | --- | --- | Add directly
2 | T2 | ASS_TAG_2_TXT |  |  |  | ✓ | Common | Text | Show Tier 2 - 2 | if(TAG_PARA_STATE_2_BOOL, ASS_TAG_2_TXT, "")
3 | T2 | ASS_DESCRIPTION_TXT |  |  |  | ✓ | Common | Text | Show Tier 2 - 3 | if(TAG_PARA_STATE_2_BOOL, ASS_DESCRIPTION_TXT, "")
4 | T2 | STR_BEAM_SECTION_TXT | Sec: |  |  |  | Common | Text | Show Tier 2 - 4 | if(TAG_PARA_STATE_2_BOOL, STR_BEAM_SECTION_TXT, "")
5 | T2 | STR_BEAM_SPAN_MM | Span: | mm |  | ✓ | Common | Text | Show Tier 2 - 5 | if(TAG_PARA_STATE_2_BOOL, STR_BEAM_SPAN_MM, "")
6 | T2 | STR_LOAD_UDL_KN_M | UDL: | kN/m |  | ✓ | Common | Text | Show Tier 2 - 6 | if(TAG_PARA_STATE_2_BOOL, STR_LOAD_UDL_KN_M, "")
7 | T2 | RGL_STD_TXT | Std: |  |  | ✓ | Common | Text | Show Tier 2 - 7 | if(TAG_PARA_STATE_2_BOOL, RGL_STD_TXT, "")
8 | T3 | STR_TAG_7_PARA_BEAM_TXT |  |  |  | ✓ | Common | Text | Show Tier 3 - 8 | if(TAG_PARA_STATE_3_BOOL, STR_TAG_7_PARA_BEAM_TXT, "")
9 | T3 | STR_BEAM_DEFLECTION_LIM_TXT | Defl: |  |  |  | Common | Text | Show Tier 3 - 9 | if(TAG_PARA_STATE_3_BOOL, STR_BEAM_DEFLECTION_LIM_TXT, "")
10 | T3 | ASS_STATUS_TXT |  |  |  | ✓ | Common | Text | Show Tier 3 - 10 | if(TAG_PARA_STATE_3_BOOL, ASS_STATUS_TXT, "")
11 | T3 | ASS_CST_TOTAL_UGX_NR |  | UGX | 1 | ✓ | Common | Text | Show Tier 3 - 11 | if(TAG_PARA_STATE_3_BOOL, ASS_CST_TOTAL_UGX_NR, "")
⚠ WARNING PARAMETERS — add after all Tier rows (Break = ✓ Calculated Value gates visibility)
# | Sev | Warning Parameter Name | Threshold Condition | Standard | Dis. | Type | Name | Calculated Value Formula
1 | HIGH | WARN_STR_LOAD_UDL_KN_M_BEAM_SYS | UDL exceeds beam system capacity | BS EN 1993-1-1 / EC3 | Common | Text | ⚠ Warning: Beam System UDL | if(TAG_WARN_VISIBLE_BOOL, WARN_STR_LOAD_UDL_KN_M_BEAM_SYS, "")
★1 | CRITICAL | WARN_STR_BEAM_DEFLECTION | 250 L/value | BS EN 1993-1-1 / Eurocode 3 | --- | Text | ⚠ MISSING — CRITICAL | if(TAG_WARN_VISIBLE_BOOL, WARN_STR_BEAM_DEFLECTION, "")
Tag Family #104: STING - Structural Column Tag
TAG7: STR_TAG_7_PARA_COL_TXT • Category: Structural Columns
# | Tier | Parameter | Prefix | Suffix | Spc | Brk | Discipline | Type | Name | Formula
1 | T1 | ASS_TAG_1_TXT |  |  |  | ✓ | --- | --- | --- | Add directly
2 | T2 | ASS_TAG_2_TXT |  |  |  | ✓ | Common | Text | Show Tier 2 - 2 | if(TAG_PARA_STATE_2_BOOL, ASS_TAG_2_TXT, "")
3 | T2 | ASS_DESCRIPTION_TXT |  |  |  | ✓ | Common | Text | Show Tier 2 - 3 | if(TAG_PARA_STATE_2_BOOL, ASS_DESCRIPTION_TXT, "")
4 | T2 | STR_COL_SECTION_TXT | Sec: |  |  |  | Common | Text | Show Tier 2 - 4 | if(TAG_PARA_STATE_2_BOOL, STR_COL_SECTION_TXT, "")
5 | T2 | STR_COL_SIZE_MM |  | mm |  | ✓ | Common | Text | Show Tier 2 - 5 | if(TAG_PARA_STATE_2_BOOL, STR_COL_SIZE_MM, "")
6 | T2 | STR_COL_MATERIAL_TXT | Mat: |  |  |  | Common | Text | Show Tier 2 - 6 | if(TAG_PARA_STATE_2_BOOL, STR_COL_MATERIAL_TXT, "")
7 | T2 | STR_GRADE_TXT | ¦ Gr: |  |  | ✓ | Common | Text | Show Tier 2 - 7 | if(TAG_PARA_STATE_2_BOOL, STR_GRADE_TXT, "")
8 | T2 | STR_COL_HEIGHT_MM | Ht: | mm |  | ✓ | Common | Text | Show Tier 2 - 8 | if(TAG_PARA_STATE_2_BOOL, STR_COL_HEIGHT_MM, "")
9 | T2 | STR_LOAD_AXIAL_KN | Load: | kN |  | ✓ | Common | Text | Show Tier 2 - 9 | if(TAG_PARA_STATE_2_BOOL, STR_LOAD_AXIAL_KN, "")
10 | T2 | PER_FIRE_RATING_HR |  | hr |  | ✓ | Common | Text | Show Tier 2 - 10 | if(TAG_PARA_STATE_2_BOOL, PER_FIRE_RATING_HR, "")
11 | T2 | RGL_STD_TXT | Std: |  |  | ✓ | Common | Text | Show Tier 2 - 11 | if(TAG_PARA_STATE_2_BOOL, RGL_STD_TXT, "")
12 | T3 | STR_TAG_7_PARA_COL_TXT |  |  |  | ✓ | Common | Text | Show Tier 3 - 12 | if(TAG_PARA_STATE_3_BOOL, STR_TAG_7_PARA_COL_TXT, "")
13 | T3 | STR_COL_GRID_REF_TXT | Grid: |  |  |  | Common | Text | Show Tier 3 - 13 | if(TAG_PARA_STATE_3_BOOL, STR_COL_GRID_REF_TXT, "")
14 | T3 | STR_COL_SPLICE_DETAIL_TXT | ¦ Splice: |  |  | ✓ | Common | Text | Show Tier 3 - 14 | if(TAG_PARA_STATE_3_BOOL, STR_COL_SPLICE_DETAIL_TXT, "")
15 | T3 | STR_FIRE_PROTECTION_TYPE_TXT | FP: |  |  |  | Common | Text | Show Tier 3 - 15 | if(TAG_PARA_STATE_3_BOOL, STR_FIRE_PROTECTION_TYPE_TXT, "")
16 | T3 | STR_COL_BASE_PLATE_TXT | ¦ BP: |  |  | ✓ | Common | Text | Show Tier 3 - 16 | if(TAG_PARA_STATE_3_BOOL, STR_COL_BASE_PLATE_TXT, "")
17 | T3 | STR_WEIGHT_KG |  | kg |  | ✓ | Common | Text | Show Tier 3 - 17 | if(TAG_PARA_STATE_3_BOOL, STR_WEIGHT_KG, "")
18 | T3 | STR_COL_MOMENT_CAPACITY_KNM | Mom: | kNm |  | ✓ | Common | Text | Show Tier 3 - 18 | if(TAG_PARA_STATE_3_BOOL, STR_COL_MOMENT_CAPACITY_KNM, "")
19 | T3 | PER_EMBODIED_CARBON_KG_CO2_M2 |  | kgCO₂/m² |  | ✓ | Common | Text | Show Tier 3 - 19 | if(TAG_PARA_STATE_3_BOOL, PER_EMBODIED_CARBON_KG_CO2_M2, "")
20 | T3 | ASS_STATUS_TXT |  |  |  | ✓ | Common | Text | Show Tier 3 - 20 | if(TAG_PARA_STATE_3_BOOL, ASS_STATUS_TXT, "")
21 | T3 | ASS_CST_TOTAL_UGX_NR |  | UGX | 1 | ✓ | Common | Text | Show Tier 3 - 21 | if(TAG_PARA_STATE_3_BOOL, ASS_CST_TOTAL_UGX_NR, "")
22 | T3 | CST_DELIVERY_LEAD_TIME_DAYS | Lead: | days |  |  | Common | Text | Show Tier 3 - 22 | if(TAG_PARA_STATE_3_BOOL, CST_DELIVERY_LEAD_TIME_DAYS, "")
23 | T3 | CST_LOCAL_MAT_BOOL | ¦ Local: |  |  | ✓ | Common | Text | Show Tier 3 - 23 | if(TAG_PARA_STATE_3_BOOL, CST_LOCAL_MAT_BOOL, "")
24 | T3 | RGL_QA_COMMISSIONING_REQ_TXT | Comm: |  |  | ✓ | Common | Text | Show Tier 3 - 24 | if(TAG_PARA_STATE_3_BOOL, RGL_QA_COMMISSIONING_REQ_TXT, "")
⚠ WARNING PARAMETERS — add after all Tier rows (Break = ✓ Calculated Value gates visibility)
# | Sev | Warning Parameter Name | Threshold Condition | Standard | Dis. | Type | Name | Calculated Value Formula
1 | CRITICAL | WARN_PER_FIRE_RATING_HR_NR_STR_COLUMNS | Fire rating < 1.0 hr | Building Regs Part B / BS 9999 Table 10 | Common | Text | ⚠ Warning: Column Fire Rating | if(TAG_WARN_VISIBLE_BOOL, WARN_PER_FIRE_RATING_HR_NR_STR_COLUMNS, "")
2 | HIGH | WARN_STR_LOAD_AXIAL_KN_COLUMNS | Axial load exceeds section capacity | BS EN 1993-1-1 / EC3 | Common | Text | ⚠ Warning: Column Load | if(TAG_WARN_VISIBLE_BOOL, WARN_STR_LOAD_AXIAL_KN_COLUMNS, "")
3 | MEDIUM | WARN_PER_EMBODIED_CARBON_KG_CO2_M2_STR | Carbon > 600 kgCO₂/m² | RIBA 2030 Climate Challenge (structural) | Common | Text | ⚠ Warning: Embodied Carbon | if(TAG_WARN_VISIBLE_BOOL, WARN_PER_EMBODIED_CARBON_KG_CO2_M2_STR, "")
★1 | CRITICAL | WARN_BLE_STRUCT_LD_CAP | 5.0 kN/m | BS EN 1992/1993/1994 / Eurocode 2-4 | --- | Text | ⚠ MISSING — CRITICAL | if(TAG_WARN_VISIBLE_BOOL, WARN_BLE_STRUCT_LD_CAP, "")
★2 | CRITICAL | WARN_BLE_COLUMN_SLENDERNESS | 30 ratio | BS EN 1992-1-1 §5.8 / Eurocode 2 | --- | Text | ⚠ MISSING — CRITICAL | if(TAG_WARN_VISIBLE_BOOL, WARN_BLE_COLUMN_SLENDERNESS, "")
★3 | HIGH | WARN_STR_COL_ECCENTRICITY | 15 mm | BS EN 1992-1-1 §5.8 / Eurocode 2 | --- | Text | ⚠ MISSING — HIGH | if(TAG_WARN_VISIBLE_BOOL, WARN_STR_COL_ECCENTRICITY, "")
Tag Family #105: STING - Structural Connection Tag
TAG7: STR_TAG_7_PARA_CONN_TXT • Category: Structural Connections
# | Tier | Parameter | Prefix | Suffix | Spc | Brk | Discipline | Type | Name | Formula
1 | T1 | ASS_TAG_1_TXT |  |  |  | ✓ | --- | --- | --- | Add directly
2 | T2 | ASS_TAG_2_TXT |  |  |  | ✓ | Common | Text | Show Tier 2 - 2 | if(TAG_PARA_STATE_2_BOOL, ASS_TAG_2_TXT, "")
3 | T2 | ASS_DESCRIPTION_TXT |  |  |  | ✓ | Common | Text | Show Tier 2 - 3 | if(TAG_PARA_STATE_2_BOOL, ASS_DESCRIPTION_TXT, "")
4 | T2 | STR_CONN_TYPE_TXT | Type: |  |  |  | Common | Text | Show Tier 2 - 4 | if(TAG_PARA_STATE_2_BOOL, STR_CONN_TYPE_TXT, "")
5 | T2 | STR_CONN_CAPACITY_KN | Cap: | kN |  | ✓ | Common | Text | Show Tier 2 - 5 | if(TAG_PARA_STATE_2_BOOL, STR_CONN_CAPACITY_KN, "")
6 | T2 | STR_CONN_BOLT_SIZE_TXT | Bolt: |  |  |  | Common | Text | Show Tier 2 - 6 | if(TAG_PARA_STATE_2_BOOL, STR_CONN_BOLT_SIZE_TXT, "")
7 | T2 | RGL_STD_TXT | Std: |  |  | ✓ | Common | Text | Show Tier 2 - 7 | if(TAG_PARA_STATE_2_BOOL, RGL_STD_TXT, "")
8 | T3 | STR_TAG_7_PARA_CONN_TXT |  |  |  | ✓ | Common | Text | Show Tier 3 - 8 | if(TAG_PARA_STATE_3_BOOL, STR_TAG_7_PARA_CONN_TXT, "")
9 | T3 | STR_CONN_WELD_TYPE_TXT | Weld: |  |  |  | Common | Text | Show Tier 3 - 9 | if(TAG_PARA_STATE_3_BOOL, STR_CONN_WELD_TYPE_TXT, "")
10 | T3 | STR_CONN_PLATE_THICKNESS_MM | ¦ Plt: | mm |  | ✓ | Common | Text | Show Tier 3 - 10 | if(TAG_PARA_STATE_3_BOOL, STR_CONN_PLATE_THICKNESS_MM, "")
11 | T3 | STR_CONN_ROTATION_CAPACITY_TXT | Rot: |  |  |  | Common | Text | Show Tier 3 - 11 | if(TAG_PARA_STATE_3_BOOL, STR_CONN_ROTATION_CAPACITY_TXT, "")
12 | T3 | STR_FIRE_PROTECTION_TYPE_TXT | FP: |  |  | ✓ | Common | Text | Show Tier 3 - 12 | if(TAG_PARA_STATE_3_BOOL, STR_FIRE_PROTECTION_TYPE_TXT, "")
13 | T3 | STR_WEIGHT_KG |  | kg |  | ✓ | Common | Text | Show Tier 3 - 13 | if(TAG_PARA_STATE_3_BOOL, STR_WEIGHT_KG, "")
14 | T3 | ASS_STATUS_TXT |  |  |  | ✓ | Common | Text | Show Tier 3 - 14 | if(TAG_PARA_STATE_3_BOOL, ASS_STATUS_TXT, "")
15 | T3 | ASS_CST_TOTAL_UGX_NR |  | UGX | 1 | ✓ | Common | Text | Show Tier 3 - 15 | if(TAG_PARA_STATE_3_BOOL, ASS_CST_TOTAL_UGX_NR, "")
⚠ WARNING PARAMETERS — add after all Tier rows (Break = ✓ Calculated Value gates visibility)
# | Sev | Warning Parameter Name | Threshold Condition | Standard | Dis. | Type | Name | Calculated Value Formula
1 | CRITICAL | WARN_STR_CONN_CAPACITY_KN | Capacity < applied load | BS EN 1993-1-8 / EC3 | Common | Text | ⚠ Warning: Connection Capacity | if(TAG_WARN_VISIBLE_BOOL, WARN_STR_CONN_CAPACITY_KN, "")
2 | HIGH | WARN_STR_CONN_WELD_SIZE | Weld size < minimum | BS EN 1993-1-8 / EC3 4.5 | Common | Text | ⚠ Warning: Weld Size | if(TAG_WARN_VISIBLE_BOOL, WARN_STR_CONN_WELD_SIZE, "")
Tag Family #106: STING - Structural Fabric Reinforcement Tag
TAG7: STR_TAG_7_PARA_REBAR_TXT • Category: Structural Fabric Reinforcement
# | Tier | Parameter | Prefix | Suffix | Spc | Brk | Discipline | Type | Name | Formula
1 | T1 | ASS_TAG_1_TXT |  |  |  | ✓ | --- | --- | --- | Add directly
2 | T2 | ASS_TAG_2_TXT |  |  |  | ✓ | Common | Text | Show Tier 2 - 2 | if(TAG_PARA_STATE_2_BOOL, ASS_TAG_2_TXT, "")
3 | T2 | ASS_DESCRIPTION_TXT |  |  |  | ✓ | Common | Text | Show Tier 2 - 3 | if(TAG_PARA_STATE_2_BOOL, ASS_DESCRIPTION_TXT, "")
4 | T2 | STR_REBAR_SIZE_MM | Wire: | mm |  | ✓ | Common | Text | Show Tier 2 - 4 | if(TAG_PARA_STATE_2_BOOL, STR_REBAR_SIZE_MM, "")
5 | T2 | STR_REBAR_SPACING_MM | ¦ Spc: | mm |  | ✓ | Common | Text | Show Tier 2 - 5 | if(TAG_PARA_STATE_2_BOOL, STR_REBAR_SPACING_MM, "")
6 | T2 | STR_REBAR_COVER_MM | Cover: | mm |  | ✓ | Common | Text | Show Tier 2 - 6 | if(TAG_PARA_STATE_2_BOOL, STR_REBAR_COVER_MM, "")
7 | T2 | RGL_STD_TXT | Std: |  |  | ✓ | Common | Text | Show Tier 2 - 7 | if(TAG_PARA_STATE_2_BOOL, RGL_STD_TXT, "")
8 | T3 | STR_TAG_7_PARA_REBAR_TXT |  |  |  | ✓ | Common | Text | Show Tier 3 - 8 | if(TAG_PARA_STATE_3_BOOL, STR_TAG_7_PARA_REBAR_TXT, "")
9 | T3 | STR_WEIGHT_KG |  | kg/m² |  | ✓ | Common | Text | Show Tier 3 - 9 | if(TAG_PARA_STATE_3_BOOL, STR_WEIGHT_KG, "")
10 | T3 | ASS_STATUS_TXT |  |  |  | ✓ | Common | Text | Show Tier 3 - 10 | if(TAG_PARA_STATE_3_BOOL, ASS_STATUS_TXT, "")
⚠ WARNING PARAMETERS — add after all Tier rows (Break = ✓ Calculated Value gates visibility)
# | Sev | Warning Parameter Name | Threshold Condition | Standard | Dis. | Type | Name | Calculated Value Formula
1 | CRITICAL | WARN_STR_REBAR_COVER_MM_FABRIC | Cover < minimum for exposure class | BS EN 1992-1-1 Table 4.4N | Common | Text | ⚠ Warning: Fabric Cover | if(TAG_WARN_VISIBLE_BOOL, WARN_STR_REBAR_COVER_MM_FABRIC, "")
★1 | MEDIUM | WARN_STR_FABRIC_SPEC | A142 spec | BS 4449:2005 / BS EN 10080 | --- | Text | ⚠ MISSING — MEDIUM | if(TAG_WARN_VISIBLE_BOOL, WARN_STR_FABRIC_SPEC, "")
Tag Family #107: STING - Structural Foundation Tag
TAG7: STR_TAG_7_PARA_FDN_TXT • Category: Structural Foundations
# | Tier | Parameter | Prefix | Suffix | Spc | Brk | Discipline | Type | Name | Formula
1 | T1 | ASS_TAG_1_TXT |  |  |  | ✓ | --- | --- | --- | Add directly
2 | T2 | ASS_TAG_2_TXT |  |  |  | ✓ | Common | Text | Show Tier 2 - 2 | if(TAG_PARA_STATE_2_BOOL, ASS_TAG_2_TXT, "")
3 | T2 | ASS_DESCRIPTION_TXT |  |  |  | ✓ | Common | Text | Show Tier 2 - 3 | if(TAG_PARA_STATE_2_BOOL, ASS_DESCRIPTION_TXT, "")
4 | T2 | STR_FDN_TYPE_TXT | Type: |  |  |  | Common | Text | Show Tier 2 - 4 | if(TAG_PARA_STATE_2_BOOL, STR_FDN_TYPE_TXT, "")
5 | T2 | STR_FDN_SIZE_MM |  | mm |  | ✓ | Common | Text | Show Tier 2 - 5 | if(TAG_PARA_STATE_2_BOOL, STR_FDN_SIZE_MM, "")
6 | T2 | STR_FDN_DEPTH_MM | D: | mm |  | ✓ | Common | Text | Show Tier 2 - 6 | if(TAG_PARA_STATE_2_BOOL, STR_FDN_DEPTH_MM, "")
7 | T2 | STR_FDN_MATERIAL_TXT | Mat: |  |  |  | Common | Text | Show Tier 2 - 7 | if(TAG_PARA_STATE_2_BOOL, STR_FDN_MATERIAL_TXT, "")
8 | T2 | STR_GRADE_TXT | ¦ Gr: |  |  | ✓ | Common | Text | Show Tier 2 - 8 | if(TAG_PARA_STATE_2_BOOL, STR_GRADE_TXT, "")
9 | T2 | STR_FDN_BEARING_KN_M2 | Bearing: | kN/m² |  | ✓ | Common | Text | Show Tier 2 - 9 | if(TAG_PARA_STATE_2_BOOL, STR_FDN_BEARING_KN_M2, "")
10 | T2 | RGL_STD_TXT | Std: |  |  | ✓ | Common | Text | Show Tier 2 - 10 | if(TAG_PARA_STATE_2_BOOL, RGL_STD_TXT, "")
11 | T3 | STR_TAG_7_PARA_FDN_TXT |  |  |  | ✓ | Common | Text | Show Tier 3 - 11 | if(TAG_PARA_STATE_3_BOOL, STR_TAG_7_PARA_FDN_TXT, "")
12 | T3 | STR_FDN_REBAR_TXT | Rebar: |  |  |  | Common | Text | Show Tier 3 - 12 | if(TAG_PARA_STATE_3_BOOL, STR_FDN_REBAR_TXT, "")
13 | T3 | STR_FDN_COVER_MM | ¦ Cover: | mm |  | ✓ | Common | Text | Show Tier 3 - 13 | if(TAG_PARA_STATE_3_BOOL, STR_FDN_COVER_MM, "")
14 | T3 | STR_FDN_WATERPROOF_TXT | WP: |  |  |  | Common | Text | Show Tier 3 - 14 | if(TAG_PARA_STATE_3_BOOL, STR_FDN_WATERPROOF_TXT, "")
15 | T3 | STR_FDN_EXPOSURE_CLASS_TXT | ¦ Exp: |  |  | ✓ | Common | Text | Show Tier 3 - 15 | if(TAG_PARA_STATE_3_BOOL, STR_FDN_EXPOSURE_CLASS_TXT, "")
16 | T3 | STR_WEIGHT_KG |  | kg |  | ✓ | Common | Text | Show Tier 3 - 16 | if(TAG_PARA_STATE_3_BOOL, STR_WEIGHT_KG, "")
17 | T3 | STR_FDN_SETTLEMENT_MM | Settl: | mm |  | ✓ | Common | Text | Show Tier 3 - 17 | if(TAG_PARA_STATE_3_BOOL, STR_FDN_SETTLEMENT_MM, "")
18 | T3 | STR_FDN_PILE_TYPE_TXT | Pile: |  |  | ✓ | Common | Text | Show Tier 3 - 18 | if(TAG_PARA_STATE_3_BOOL, STR_FDN_PILE_TYPE_TXT, "")
19 | T3 | PER_EMBODIED_CARBON_KG_CO2_M2 |  | kgCO₂/m² |  | ✓ | Common | Text | Show Tier 3 - 19 | if(TAG_PARA_STATE_3_BOOL, PER_EMBODIED_CARBON_KG_CO2_M2, "")
20 | T3 | ASS_STATUS_TXT |  |  |  | ✓ | Common | Text | Show Tier 3 - 20 | if(TAG_PARA_STATE_3_BOOL, ASS_STATUS_TXT, "")
21 | T3 | ASS_CST_TOTAL_UGX_NR |  | UGX | 1 | ✓ | Common | Text | Show Tier 3 - 21 | if(TAG_PARA_STATE_3_BOOL, ASS_CST_TOTAL_UGX_NR, "")
22 | T3 | CST_DELIVERY_LEAD_TIME_DAYS | Lead: | days |  |  | Common | Text | Show Tier 3 - 22 | if(TAG_PARA_STATE_3_BOOL, CST_DELIVERY_LEAD_TIME_DAYS, "")
23 | T3 | RGL_QA_COMMISSIONING_REQ_TXT | ¦ Comm: |  |  | ✓ | Common | Text | Show Tier 3 - 23 | if(TAG_PARA_STATE_3_BOOL, RGL_QA_COMMISSIONING_REQ_TXT, "")
⚠ WARNING PARAMETERS — add after all Tier rows (Break = ✓ Calculated Value gates visibility)
# | Sev | Warning Parameter Name | Threshold Condition | Standard | Dis. | Type | Name | Calculated Value Formula
1 | CRITICAL | WARN_STR_FDN_BEARING_KN_M2 | Bearing pressure exceeds soil capacity | BS EN 1997-1 / EC7 | Common | Text | ⚠ Warning: Foundation Bearing | if(TAG_WARN_VISIBLE_BOOL, WARN_STR_FDN_BEARING_KN_M2, "")
2 | HIGH | WARN_STR_FDN_COVER_MM | Cover < minimum for exposure class | BS EN 1992-1-1 Table 4.4N / EC2 | Common | Text | ⚠ Warning: Concrete Cover | if(TAG_WARN_VISIBLE_BOOL, WARN_STR_FDN_COVER_MM, "")
3 | HIGH | WARN_STR_FDN_DEPTH_MM_FROST | Depth < 450mm (frost susceptible) | BS EN 1997-1 / NHBC Standards Ch4.2 | Common | Text | ⚠ Warning: Foundation Depth | if(TAG_WARN_VISIBLE_BOOL, WARN_STR_FDN_DEPTH_MM_FROST, "")
4 | HIGH | WARN_STR_FDN_SETTLEMENT_MM | Settlement > 25mm | BS EN 1997-1 / EC7 | Common | Text | ⚠ Warning: Foundation Settlement | if(TAG_WARN_VISIBLE_BOOL, WARN_STR_FDN_SETTLEMENT_MM, "")
★1 | CRITICAL | WARN_BLE_STRUCT_FDN_BEARING | 100 kPa | BS EN 1992/1993/1994 / Eurocode 2-4 | --- | Text | ⚠ MISSING — CRITICAL | if(TAG_WARN_VISIBLE_BOOL, WARN_BLE_STRUCT_FDN_BEARING, "")
★2 | CRITICAL | WARN_STR_FDN_DEPTH_MM | 900 mm | BS EN 1997-1 / Eurocode 7 | --- | Text | ⚠ MISSING — CRITICAL | if(TAG_WARN_VISIBLE_BOOL, WARN_STR_FDN_DEPTH_MM, "")
Tag Family #108: STING - Structural Framing Tag
TAG7: STR_TAG_7_PARA_BEAM_TXT • Category: Structural Framing
# | Tier | Parameter | Prefix | Suffix | Spc | Brk | Discipline | Type | Name | Formula
1 | T1 | ASS_TAG_1_TXT |  |  |  | ✓ | --- | --- | --- | Add directly
2 | T2 | ASS_TAG_2_TXT |  |  |  | ✓ | Common | Text | Show Tier 2 - 2 | if(TAG_PARA_STATE_2_BOOL, ASS_TAG_2_TXT, "")
3 | T2 | ASS_DESCRIPTION_TXT |  |  |  | ✓ | Common | Text | Show Tier 2 - 3 | if(TAG_PARA_STATE_2_BOOL, ASS_DESCRIPTION_TXT, "")
4 | T2 | STR_BEAM_SECTION_TXT | Sec: |  |  |  | Common | Text | Show Tier 2 - 4 | if(TAG_PARA_STATE_2_BOOL, STR_BEAM_SECTION_TXT, "")
5 | T2 | STR_BEAM_DEPTH_MM |  | mm |  | ✓ | Common | Text | Show Tier 2 - 5 | if(TAG_PARA_STATE_2_BOOL, STR_BEAM_DEPTH_MM, "")
6 | T2 | STR_BEAM_MATERIAL_TXT | Mat: |  |  |  | Common | Text | Show Tier 2 - 6 | if(TAG_PARA_STATE_2_BOOL, STR_BEAM_MATERIAL_TXT, "")
7 | T2 | STR_GRADE_TXT | ¦ Gr: |  |  | ✓ | Common | Text | Show Tier 2 - 7 | if(TAG_PARA_STATE_2_BOOL, STR_GRADE_TXT, "")
8 | T2 | STR_BEAM_SPAN_MM | Span: | mm |  | ✓ | Common | Text | Show Tier 2 - 8 | if(TAG_PARA_STATE_2_BOOL, STR_BEAM_SPAN_MM, "")
9 | T2 | STR_LOAD_UDL_KN_M | UDL: | kN/m |  | ✓ | Common | Text | Show Tier 2 - 9 | if(TAG_PARA_STATE_2_BOOL, STR_LOAD_UDL_KN_M, "")
10 | T2 | PER_FIRE_RATING_HR |  | hr |  | ✓ | Common | Text | Show Tier 2 - 10 | if(TAG_PARA_STATE_2_BOOL, PER_FIRE_RATING_HR, "")
11 | T2 | RGL_STD_TXT | Std: |  |  | ✓ | Common | Text | Show Tier 2 - 11 | if(TAG_PARA_STATE_2_BOOL, RGL_STD_TXT, "")
12 | T3 | STR_TAG_7_PARA_BEAM_TXT |  |  |  | ✓ | Common | Text | Show Tier 3 - 12 | if(TAG_PARA_STATE_3_BOOL, STR_TAG_7_PARA_BEAM_TXT, "")
13 | T3 | STR_BEAM_CONNECTION_TYPE_TXT | Conn: |  |  |  | Common | Text | Show Tier 3 - 13 | if(TAG_PARA_STATE_3_BOOL, STR_BEAM_CONNECTION_TYPE_TXT, "")
14 | T3 | STR_BEAM_CAMBER_MM | ¦ Camber: | mm |  | ✓ | Common | Text | Show Tier 3 - 14 | if(TAG_PARA_STATE_3_BOOL, STR_BEAM_CAMBER_MM, "")
15 | T3 | STR_BEAM_DEFLECTION_LIM_TXT | Defl: |  |  |  | Common | Text | Show Tier 3 - 15 | if(TAG_PARA_STATE_3_BOOL, STR_BEAM_DEFLECTION_LIM_TXT, "")
16 | T3 | STR_FIRE_PROTECTION_TYPE_TXT | ¦ FP: |  |  | ✓ | Common | Text | Show Tier 3 - 16 | if(TAG_PARA_STATE_3_BOOL, STR_FIRE_PROTECTION_TYPE_TXT, "")
17 | T3 | STR_WEIGHT_KG |  | kg |  | ✓ | Common | Text | Show Tier 3 - 17 | if(TAG_PARA_STATE_3_BOOL, STR_WEIGHT_KG, "")
18 | T3 | STR_BEAM_MOMENT_CAPACITY_KNM | Mom: | kNm |  | ✓ | Common | Text | Show Tier 3 - 18 | if(TAG_PARA_STATE_3_BOOL, STR_BEAM_MOMENT_CAPACITY_KNM, "")
19 | T3 | STR_BEAM_WEB_OPENING_TXT | Web: |  |  |  | Common | Text | Show Tier 3 - 19 | if(TAG_PARA_STATE_3_BOOL, STR_BEAM_WEB_OPENING_TXT, "")
20 | T3 | PER_EMBODIED_CARBON_KG_CO2_M2 |  | kgCO₂/m² |  | ✓ | Common | Text | Show Tier 3 - 20 | if(TAG_PARA_STATE_3_BOOL, PER_EMBODIED_CARBON_KG_CO2_M2, "")
21 | T3 | ASS_STATUS_TXT |  |  |  | ✓ | Common | Text | Show Tier 3 - 21 | if(TAG_PARA_STATE_3_BOOL, ASS_STATUS_TXT, "")
22 | T3 | ASS_CST_TOTAL_UGX_NR |  | UGX | 1 | ✓ | Common | Text | Show Tier 3 - 22 | if(TAG_PARA_STATE_3_BOOL, ASS_CST_TOTAL_UGX_NR, "")
23 | T3 | CST_DELIVERY_LEAD_TIME_DAYS | Lead: | days |  |  | Common | Text | Show Tier 3 - 23 | if(TAG_PARA_STATE_3_BOOL, CST_DELIVERY_LEAD_TIME_DAYS, "")
24 | T3 | RGL_QA_COMMISSIONING_REQ_TXT | ¦ Comm: |  |  | ✓ | Common | Text | Show Tier 3 - 24 | if(TAG_PARA_STATE_3_BOOL, RGL_QA_COMMISSIONING_REQ_TXT, "")
⚠ WARNING PARAMETERS — add after all Tier rows (Break = ✓ Calculated Value gates visibility)
# | Sev | Warning Parameter Name | Threshold Condition | Standard | Dis. | Type | Name | Calculated Value Formula
1 | CRITICAL | WARN_PER_FIRE_RATING_HR_NR_STR_BEAMS | Fire rating < 1.0 hr | Building Regs Part B / BS 9999 | Common | Text | ⚠ Warning: Beam Fire Rating | if(TAG_WARN_VISIBLE_BOOL, WARN_PER_FIRE_RATING_HR_NR_STR_BEAMS, "")
2 | HIGH | WARN_STR_BEAM_DEFLECTION_BEAMS | Deflection exceeds L/360 (live) or L/240 (total) | BS EN 1993-1-1 / EC3 NA.2.23 | Common | Text | ⚠ Warning: Beam Deflection | if(TAG_WARN_VISIBLE_BOOL, WARN_STR_BEAM_DEFLECTION_BEAMS, "")
3 | HIGH | WARN_STR_BEAM_SPAN_DEPTH_BEAMS | Span/depth ratio exceeds guidance | SCI P363 / Steel Designer Manual | Common | Text | ⚠ Warning: Span-Depth Ratio | if(TAG_WARN_VISIBLE_BOOL, WARN_STR_BEAM_SPAN_DEPTH_BEAMS, "")
★1 | CRITICAL | WARN_BLE_STRUCT_LD_CAP | 5.0 kN/m | BS EN 1992/1993/1994 / Eurocode 2-4 | --- | Text | ⚠ MISSING — CRITICAL | if(TAG_WARN_VISIBLE_BOOL, WARN_BLE_STRUCT_LD_CAP, "")
★2 | CRITICAL | WARN_STR_BEAM_DEFLECTION | 250 L/value | BS EN 1993-1-1 / Eurocode 3 | --- | Text | ⚠ MISSING — CRITICAL | if(TAG_WARN_VISIBLE_BOOL, WARN_STR_BEAM_DEFLECTION, "")
★3 | HIGH | WARN_STR_BEAM_SPAN_DEPTH | 20 ratio | BS EN 1993-1-1 / Eurocode 3 | --- | Text | ⚠ MISSING — HIGH | if(TAG_WARN_VISIBLE_BOOL, WARN_STR_BEAM_SPAN_DEPTH, "")
Tag Family #109: STING - Structural Path Reinforcement Tag
TAG7: STR_TAG_7_PARA_REBAR_TXT • Category: Structural Path Reinforcement
# | Tier | Parameter | Prefix | Suffix | Spc | Brk | Discipline | Type | Name | Formula
1 | T1 | ASS_TAG_1_TXT |  |  |  | ✓ | --- | --- | --- | Add directly
2 | T2 | ASS_TAG_2_TXT |  |  |  | ✓ | Common | Text | Show Tier 2 - 2 | if(TAG_PARA_STATE_2_BOOL, ASS_TAG_2_TXT, "")
3 | T2 | ASS_DESCRIPTION_TXT |  |  |  | ✓ | Common | Text | Show Tier 2 - 3 | if(TAG_PARA_STATE_2_BOOL, ASS_DESCRIPTION_TXT, "")
4 | T2 | STR_REBAR_SIZE_MM | Bar: | mm |  | ✓ | Common | Text | Show Tier 2 - 4 | if(TAG_PARA_STATE_2_BOOL, STR_REBAR_SIZE_MM, "")
5 | T2 | STR_REBAR_SPACING_MM | ¦ @ | mm |  | ✓ | Common | Text | Show Tier 2 - 5 | if(TAG_PARA_STATE_2_BOOL, STR_REBAR_SPACING_MM, "")
6 | T2 | STR_REBAR_COVER_MM | Cover: | mm |  | ✓ | Common | Text | Show Tier 2 - 6 | if(TAG_PARA_STATE_2_BOOL, STR_REBAR_COVER_MM, "")
7 | T2 | RGL_STD_TXT | Std: |  |  | ✓ | Common | Text | Show Tier 2 - 7 | if(TAG_PARA_STATE_2_BOOL, RGL_STD_TXT, "")
8 | T3 | STR_TAG_7_PARA_REBAR_TXT |  |  |  | ✓ | Common | Text | Show Tier 3 - 8 | if(TAG_PARA_STATE_3_BOOL, STR_TAG_7_PARA_REBAR_TXT, "")
9 | T3 | STR_REBAR_LAP_LENGTH_MM | ¦ Lap: | mm |  | ✓ | Common | Text | Show Tier 3 - 9 | if(TAG_PARA_STATE_3_BOOL, STR_REBAR_LAP_LENGTH_MM, "")
10 | T3 | ASS_STATUS_TXT |  |  |  | ✓ | Common | Text | Show Tier 3 - 10 | if(TAG_PARA_STATE_3_BOOL, ASS_STATUS_TXT, "")
⚠ WARNING PARAMETERS — add after all Tier rows (Break = ✓ Calculated Value gates visibility)
# | Sev | Warning Parameter Name | Threshold Condition | Standard | Dis. | Type | Name | Calculated Value Formula
1 | CRITICAL | WARN_STR_REBAR_COVER_MM_PATH | Cover < minimum for exposure class | BS EN 1992-1-1 Table 4.4N | Common | Text | ⚠ Warning: Path Rebar Cover | if(TAG_WARN_VISIBLE_BOOL, WARN_STR_REBAR_COVER_MM_PATH, "")
★1 | CRITICAL | WARN_STR_RBR_COVER_MM | 25 mm | BS EN 1992-1-1 §4.4 / Eurocode 2 | --- | Text | ⚠ MISSING — CRITICAL | if(TAG_WARN_VISIBLE_BOOL, WARN_STR_RBR_COVER_MM, "")
Tag Family #110: STING - Structural Rebar Couplers Tag
TAG7: STR_TAG_7_PARA_REBAR_TXT • Category: Structural Rebar Couplers
# | Tier | Parameter | Prefix | Suffix | Spc | Brk | Discipline | Type | Name | Formula
1 | T1 | ASS_TAG_1_TXT |  |  |  | ✓ | --- | --- | --- | Add directly
2 | T2 | ASS_TAG_2_TXT |  |  |  | ✓ | Common | Text | Show Tier 2 - 2 | if(TAG_PARA_STATE_2_BOOL, ASS_TAG_2_TXT, "")
3 | T2 | ASS_DESCRIPTION_TXT |  |  |  | ✓ | Common | Text | Show Tier 2 - 3 | if(TAG_PARA_STATE_2_BOOL, ASS_DESCRIPTION_TXT, "")
4 | T2 | STR_REBAR_SIZE_MM | Size: | mm |  | ✓ | Common | Text | Show Tier 2 - 4 | if(TAG_PARA_STATE_2_BOOL, STR_REBAR_SIZE_MM, "")
5 | T2 | STR_REBAR_GRADE_TXT | Gr: |  |  |  | Common | Text | Show Tier 2 - 5 | if(TAG_PARA_STATE_2_BOOL, STR_REBAR_GRADE_TXT, "")
6 | T2 | ASS_MANUFACTURER_TXT | Mfr: |  |  |  | Common | Text | Show Tier 2 - 6 | if(TAG_PARA_STATE_2_BOOL, ASS_MANUFACTURER_TXT, "")
7 | T2 | RGL_STD_TXT | Std: |  |  | ✓ | Common | Text | Show Tier 2 - 7 | if(TAG_PARA_STATE_2_BOOL, RGL_STD_TXT, "")
8 | T3 | STR_TAG_7_PARA_REBAR_TXT |  |  |  | ✓ | Common | Text | Show Tier 3 - 8 | if(TAG_PARA_STATE_3_BOOL, STR_TAG_7_PARA_REBAR_TXT, "")
9 | T3 | ASS_STATUS_TXT |  |  |  | ✓ | Common | Text | Show Tier 3 - 9 | if(TAG_PARA_STATE_3_BOOL, ASS_STATUS_TXT, "")
⚠ WARNING PARAMETERS — add after all Tier rows (Break = ✓ Calculated Value gates visibility)
# | Sev | Warning Parameter Name | Threshold Condition | Standard | Dis. | Type | Name | Calculated Value Formula
1 | CRITICAL | WARN_STR_REBAR_GRADE_COUPLERS | Coupler grade incompatible with rebar grade | BS 8539 / BS EN 1992-1-1 | Common | Text | ⚠ Warning: Coupler Grade | if(TAG_WARN_VISIBLE_BOOL, WARN_STR_REBAR_GRADE_COUPLERS, "")
★1 | CRITICAL | WARN_STR_BLT_PROOF_LOAD_KN | 100 kN | BS EN 14399 / Eurocode 3 | --- | Text | ⚠ MISSING — CRITICAL | if(TAG_WARN_VISIBLE_BOOL, WARN_STR_BLT_PROOF_LOAD_KN, "")
Tag Family #111: STING - Structural Rebar Tag
TAG7: STR_TAG_7_PARA_REBAR_TXT • Category: Structural Rebar
# | Tier | Parameter | Prefix | Suffix | Spc | Brk | Discipline | Type | Name | Formula
1 | T1 | ASS_TAG_1_TXT |  |  |  | ✓ | --- | --- | --- | Add directly
2 | T2 | ASS_TAG_2_TXT |  |  |  | ✓ | Common | Text | Show Tier 2 - 2 | if(TAG_PARA_STATE_2_BOOL, ASS_TAG_2_TXT, "")
3 | T2 | ASS_DESCRIPTION_TXT |  |  |  | ✓ | Common | Text | Show Tier 2 - 3 | if(TAG_PARA_STATE_2_BOOL, ASS_DESCRIPTION_TXT, "")
4 | T2 | STR_REBAR_SIZE_MM | Size: | mm |  | ✓ | Common | Text | Show Tier 2 - 4 | if(TAG_PARA_STATE_2_BOOL, STR_REBAR_SIZE_MM, "")
5 | T2 | STR_REBAR_GRADE_TXT | Gr: |  |  |  | Common | Text | Show Tier 2 - 5 | if(TAG_PARA_STATE_2_BOOL, STR_REBAR_GRADE_TXT, "")
6 | T2 | STR_REBAR_SPACING_MM | Spc: | mm |  | ✓ | Common | Text | Show Tier 2 - 6 | if(TAG_PARA_STATE_2_BOOL, STR_REBAR_SPACING_MM, "")
7 | T2 | STR_REBAR_COVER_MM | Cover: | mm |  | ✓ | Common | Text | Show Tier 2 - 7 | if(TAG_PARA_STATE_2_BOOL, STR_REBAR_COVER_MM, "")
8 | T2 | RGL_STD_TXT | Std: |  |  | ✓ | Common | Text | Show Tier 2 - 8 | if(TAG_PARA_STATE_2_BOOL, RGL_STD_TXT, "")
9 | T3 | STR_TAG_7_PARA_REBAR_TXT |  |  |  | ✓ | Common | Text | Show Tier 3 - 9 | if(TAG_PARA_STATE_3_BOOL, STR_TAG_7_PARA_REBAR_TXT, "")
10 | T3 | STR_REBAR_SHAPE_TXT | Shape: |  |  |  | Common | Text | Show Tier 3 - 10 | if(TAG_PARA_STATE_3_BOOL, STR_REBAR_SHAPE_TXT, "")
11 | T3 | STR_REBAR_LAP_LENGTH_MM | ¦ Lap: | mm |  | ✓ | Common | Text | Show Tier 3 - 11 | if(TAG_PARA_STATE_3_BOOL, STR_REBAR_LAP_LENGTH_MM, "")
12 | T3 | STR_REBAR_HOOK_TYPE_TXT | Hook: |  |  |  | Common | Text | Show Tier 3 - 12 | if(TAG_PARA_STATE_3_BOOL, STR_REBAR_HOOK_TYPE_TXT, "")
13 | T3 | STR_WEIGHT_KG |  | kg |  | ✓ | Common | Text | Show Tier 3 - 13 | if(TAG_PARA_STATE_3_BOOL, STR_WEIGHT_KG, "")
14 | T3 | ASS_STATUS_TXT |  |  |  | ✓ | Common | Text | Show Tier 3 - 14 | if(TAG_PARA_STATE_3_BOOL, ASS_STATUS_TXT, "")
15 | T3 | ASS_CST_TOTAL_UGX_NR |  | UGX | 1 | ✓ | Common | Text | Show Tier 3 - 15 | if(TAG_PARA_STATE_3_BOOL, ASS_CST_TOTAL_UGX_NR, "")
⚠ WARNING PARAMETERS — add after all Tier rows (Break = ✓ Calculated Value gates visibility)
# | Sev | Warning Parameter Name | Threshold Condition | Standard | Dis. | Type | Name | Calculated Value Formula
1 | CRITICAL | WARN_STR_REBAR_COVER_MM | Cover < minimum for exposure class | BS EN 1992-1-1 Table 4.4N | Common | Text | ⚠ Warning: Rebar Cover | if(TAG_WARN_VISIBLE_BOOL, WARN_STR_REBAR_COVER_MM, "")
2 | HIGH | WARN_STR_REBAR_LAP_LENGTH_MM | Lap length < required | BS EN 1992-1-1 / EC2 8.7 | Common | Text | ⚠ Warning: Rebar Lap Length | if(TAG_WARN_VISIBLE_BOOL, WARN_STR_REBAR_LAP_LENGTH_MM, "")
★1 | CRITICAL | WARN_STR_RBR_COVER_MM | 25 mm | BS EN 1992-1-1 §4.4 / Eurocode 2 | --- | Text | ⚠ MISSING — CRITICAL | if(TAG_WARN_VISIBLE_BOOL, WARN_STR_RBR_COVER_MM, "")
★2 | HIGH | WARN_STR_RBR_LAP_LENGTH_MM | 500 mm | BS EN 1992-1-1 §4.4 / Eurocode 2 | --- | Text | ⚠ MISSING — HIGH | if(TAG_WARN_VISIBLE_BOOL, WARN_STR_RBR_LAP_LENGTH_MM, "")
★3 | MEDIUM | WARN_STR_REBAR_MIN_DIA | 10 mm | BS EN 1992-1-1 / Eurocode 2 | --- | Text | ⚠ MISSING — MEDIUM | if(TAG_WARN_VISIBLE_BOOL, WARN_STR_REBAR_MIN_DIA, "")
Tag Family #112: STING - Structural Slab Tag
TAG7: STR_TAG_7_PARA_SLAB_TXT • Category: Floors (Structural)
# | Tier | Parameter | Prefix | Suffix | Spc | Brk | Discipline | Type | Name | Formula
1 | T1 | ASS_TAG_1_TXT |  |  |  | ✓ | --- | --- | --- | Add directly
2 | T2 | ASS_TAG_2_TXT |  |  |  | ✓ | Common | Text | Show Tier 2 - 2 | if(TAG_PARA_STATE_2_BOOL, ASS_TAG_2_TXT, "")
3 | T2 | ASS_DESCRIPTION_TXT |  |  |  | ✓ | Common | Text | Show Tier 2 - 3 | if(TAG_PARA_STATE_2_BOOL, ASS_DESCRIPTION_TXT, "")
4 | T2 | STR_SLAB_THICKNESS_MM |  | mm |  | ✓ | Common | Text | Show Tier 2 - 4 | if(TAG_PARA_STATE_2_BOOL, STR_SLAB_THICKNESS_MM, "")
5 | T2 | STR_SLAB_TYPE_TXT | Type: |  |  |  | Common | Text | Show Tier 2 - 5 | if(TAG_PARA_STATE_2_BOOL, STR_SLAB_TYPE_TXT, "")
6 | T2 | STR_GRADE_TXT | Gr: |  |  | ✓ | Common | Text | Show Tier 2 - 6 | if(TAG_PARA_STATE_2_BOOL, STR_GRADE_TXT, "")
7 | T2 | STR_SLAB_LOAD_KN_M2 | Load: | kN/m² |  | ✓ | Common | Text | Show Tier 2 - 7 | if(TAG_PARA_STATE_2_BOOL, STR_SLAB_LOAD_KN_M2, "")
8 | T2 | PER_FIRE_RATING_HR |  | hr |  | ✓ | Common | Text | Show Tier 2 - 8 | if(TAG_PARA_STATE_2_BOOL, PER_FIRE_RATING_HR, "")
9 | T2 | RGL_STD_TXT | Std: |  |  | ✓ | Common | Text | Show Tier 2 - 9 | if(TAG_PARA_STATE_2_BOOL, RGL_STD_TXT, "")
10 | T3 | STR_TAG_7_PARA_SLAB_TXT |  |  |  | ✓ | Common | Text | Show Tier 3 - 10 | if(TAG_PARA_STATE_3_BOOL, STR_TAG_7_PARA_SLAB_TXT, "")
11 | T3 | STR_SLAB_REBAR_TXT | Rebar: |  |  |  | Common | Text | Show Tier 3 - 11 | if(TAG_PARA_STATE_3_BOOL, STR_SLAB_REBAR_TXT, "")
12 | T3 | STR_SLAB_MESH_TXT | ¦ Mesh: |  |  | ✓ | Common | Text | Show Tier 3 - 12 | if(TAG_PARA_STATE_3_BOOL, STR_SLAB_MESH_TXT, "")
13 | T3 | STR_SLAB_COVER_MM | Cover: | mm |  | ✓ | Common | Text | Show Tier 3 - 13 | if(TAG_PARA_STATE_3_BOOL, STR_SLAB_COVER_MM, "")
14 | T3 | STR_SLAB_DEFLECTION_LIMIT_TXT | Defl: |  |  | ✓ | Common | Text | Show Tier 3 - 14 | if(TAG_PARA_STATE_3_BOOL, STR_SLAB_DEFLECTION_LIMIT_TXT, "")
15 | T3 | PER_ACOUSTIC_STC_RATING | STC: |  |  | ✓ | Common | Text | Show Tier 3 - 15 | if(TAG_PARA_STATE_3_BOOL, PER_ACOUSTIC_STC_RATING, "")
16 | T3 | PER_EMBODIED_CARBON_KG_CO2_M2 |  | kgCO₂/m² |  | ✓ | Common | Text | Show Tier 3 - 16 | if(TAG_PARA_STATE_3_BOOL, PER_EMBODIED_CARBON_KG_CO2_M2, "")
17 | T3 | ASS_STATUS_TXT |  |  |  | ✓ | Common | Text | Show Tier 3 - 17 | if(TAG_PARA_STATE_3_BOOL, ASS_STATUS_TXT, "")
18 | T3 | ASS_CST_TOTAL_UGX_NR |  | UGX | 1 | ✓ | Common | Text | Show Tier 3 - 18 | if(TAG_PARA_STATE_3_BOOL, ASS_CST_TOTAL_UGX_NR, "")
⚠ WARNING PARAMETERS — add after all Tier rows (Break = ✓ Calculated Value gates visibility)
# | Sev | Warning Parameter Name | Threshold Condition | Standard | Dis. | Type | Name | Calculated Value Formula
1 | CRITICAL | WARN_PER_FIRE_RATING_HR_NR_STR_SLABS | Fire rating < 1.0 hr | Building Regs Part B / BS EN 1992-1-2 | Common | Text | ⚠ Warning: Slab Fire Rating | if(TAG_WARN_VISIBLE_BOOL, WARN_PER_FIRE_RATING_HR_NR_STR_SLABS, "")
2 | HIGH | WARN_STR_SLAB_DEFLECTION | Deflection exceeds L/250 (total) | BS EN 1992-1-1 / EC2 7.4.1 | Common | Text | ⚠ Warning: Slab Deflection | if(TAG_WARN_VISIBLE_BOOL, WARN_STR_SLAB_DEFLECTION, "")
3 | HIGH | WARN_STR_SLAB_COVER_MM | Cover < minimum for exposure class | BS EN 1992-1-1 | Common | Text | ⚠ Warning: Slab Cover | if(TAG_WARN_VISIBLE_BOOL, WARN_STR_SLAB_COVER_MM, "")
Tag Family #113: STING - Structural Stiffeners Tag
TAG7: STR_TAG_7_PARA_BEAM_TXT • Category: Structural Stiffeners
# | Tier | Parameter | Prefix | Suffix | Spc | Brk | Discipline | Type | Name | Formula
1 | T1 | ASS_TAG_1_TXT |  |  |  | ✓ | --- | --- | --- | Add directly
2 | T2 | ASS_TAG_2_TXT |  |  |  | ✓ | Common | Text | Show Tier 2 - 2 | if(TAG_PARA_STATE_2_BOOL, ASS_TAG_2_TXT, "")
3 | T2 | ASS_DESCRIPTION_TXT |  |  |  | ✓ | Common | Text | Show Tier 2 - 3 | if(TAG_PARA_STATE_2_BOOL, ASS_DESCRIPTION_TXT, "")
4 | T2 | STR_BEAM_SECTION_TXT | Sec: |  |  |  | Common | Text | Show Tier 2 - 4 | if(TAG_PARA_STATE_2_BOOL, STR_BEAM_SECTION_TXT, "")
5 | T2 | STR_BEAM_MATERIAL_TXT | Mat: |  |  |  | Common | Text | Show Tier 2 - 5 | if(TAG_PARA_STATE_2_BOOL, STR_BEAM_MATERIAL_TXT, "")
6 | T2 | STR_GRADE_TXT | ¦ Gr: |  |  | ✓ | Common | Text | Show Tier 2 - 6 | if(TAG_PARA_STATE_2_BOOL, STR_GRADE_TXT, "")
7 | T2 | RGL_STD_TXT | Std: |  |  | ✓ | Common | Text | Show Tier 2 - 7 | if(TAG_PARA_STATE_2_BOOL, RGL_STD_TXT, "")
8 | T3 | STR_TAG_7_PARA_BEAM_TXT |  |  |  | ✓ | Common | Text | Show Tier 3 - 8 | if(TAG_PARA_STATE_3_BOOL, STR_TAG_7_PARA_BEAM_TXT, "")
9 | T3 | STR_WEIGHT_KG |  | kg |  | ✓ | Common | Text | Show Tier 3 - 9 | if(TAG_PARA_STATE_3_BOOL, STR_WEIGHT_KG, "")
10 | T3 | ASS_STATUS_TXT |  |  |  | ✓ | Common | Text | Show Tier 3 - 10 | if(TAG_PARA_STATE_3_BOOL, ASS_STATUS_TXT, "")
⚠ WARNING PARAMETERS — add after all Tier rows (Break = ✓ Calculated Value gates visibility)
# | Sev | Warning Parameter Name | Threshold Condition | Standard | Dis. | Type | Name | Calculated Value Formula
1 | HIGH | WARN_STR_GRADE_STIFFENERS | Stiffener grade not compatible with parent section | BS EN 1993-1-1 / EC3 | Common | Text | ⚠ Warning: Stiffener Grade | if(TAG_WARN_VISIBLE_BOOL, WARN_STR_GRADE_STIFFENERS, "")
★1 | HIGH | WARN_STR_STIFFENER_WELD | 6 mm | BS EN 1993-1-5 / Eurocode 3 | --- | Text | ⚠ MISSING — HIGH | if(TAG_WARN_VISIBLE_BOOL, WARN_STR_STIFFENER_WELD, "")
Tag Family #114: STING - Structural Trusses Tag
TAG7: STR_TAG_7_PARA_BEAM_TXT • Category: Structural Trusses
# | Tier | Parameter | Prefix | Suffix | Spc | Brk | Discipline | Type | Name | Formula
1 | T1 | ASS_TAG_1_TXT |  |  |  | ✓ | --- | --- | --- | Add directly
2 | T2 | ASS_TAG_2_TXT |  |  |  | ✓ | Common | Text | Show Tier 2 - 2 | if(TAG_PARA_STATE_2_BOOL, ASS_TAG_2_TXT, "")
3 | T2 | ASS_DESCRIPTION_TXT |  |  |  | ✓ | Common | Text | Show Tier 2 - 3 | if(TAG_PARA_STATE_2_BOOL, ASS_DESCRIPTION_TXT, "")
4 | T2 | STR_BEAM_SECTION_TXT | Sec: |  |  |  | Common | Text | Show Tier 2 - 4 | if(TAG_PARA_STATE_2_BOOL, STR_BEAM_SECTION_TXT, "")
5 | T2 | STR_BEAM_SPAN_MM | Span: | mm |  | ✓ | Common | Text | Show Tier 2 - 5 | if(TAG_PARA_STATE_2_BOOL, STR_BEAM_SPAN_MM, "")
6 | T2 | STR_BEAM_MATERIAL_TXT | Mat: |  |  |  | Common | Text | Show Tier 2 - 6 | if(TAG_PARA_STATE_2_BOOL, STR_BEAM_MATERIAL_TXT, "")
7 | T2 | STR_GRADE_TXT | ¦ Gr: |  |  | ✓ | Common | Text | Show Tier 2 - 7 | if(TAG_PARA_STATE_2_BOOL, STR_GRADE_TXT, "")
8 | T2 | PER_FIRE_RATING_HR |  | hr |  | ✓ | Common | Text | Show Tier 2 - 8 | if(TAG_PARA_STATE_2_BOOL, PER_FIRE_RATING_HR, "")
9 | T2 | RGL_STD_TXT | Std: |  |  | ✓ | Common | Text | Show Tier 2 - 9 | if(TAG_PARA_STATE_2_BOOL, RGL_STD_TXT, "")
10 | T3 | STR_TAG_7_PARA_BEAM_TXT |  |  |  | ✓ | Common | Text | Show Tier 3 - 10 | if(TAG_PARA_STATE_3_BOOL, STR_TAG_7_PARA_BEAM_TXT, "")
11 | T3 | STR_BEAM_DEFLECTION_LIM_TXT | Defl: |  |  |  | Common | Text | Show Tier 3 - 11 | if(TAG_PARA_STATE_3_BOOL, STR_BEAM_DEFLECTION_LIM_TXT, "")
12 | T3 | STR_FIRE_PROTECTION_TYPE_TXT | ¦ FP: |  |  | ✓ | Common | Text | Show Tier 3 - 12 | if(TAG_PARA_STATE_3_BOOL, STR_FIRE_PROTECTION_TYPE_TXT, "")
13 | T3 | STR_WEIGHT_KG |  | kg |  | ✓ | Common | Text | Show Tier 3 - 13 | if(TAG_PARA_STATE_3_BOOL, STR_WEIGHT_KG, "")
14 | T3 | PER_EMBODIED_CARBON_KG_CO2_M2 |  | kgCO₂/m² |  | ✓ | Common | Text | Show Tier 3 - 14 | if(TAG_PARA_STATE_3_BOOL, PER_EMBODIED_CARBON_KG_CO2_M2, "")
15 | T3 | ASS_STATUS_TXT |  |  |  | ✓ | Common | Text | Show Tier 3 - 15 | if(TAG_PARA_STATE_3_BOOL, ASS_STATUS_TXT, "")
16 | T3 | ASS_CST_TOTAL_UGX_NR |  | UGX | 1 | ✓ | Common | Text | Show Tier 3 - 16 | if(TAG_PARA_STATE_3_BOOL, ASS_CST_TOTAL_UGX_NR, "")
⚠ WARNING PARAMETERS — add after all Tier rows (Break = ✓ Calculated Value gates visibility)
# | Sev | Warning Parameter Name | Threshold Condition | Standard | Dis. | Type | Name | Calculated Value Formula
1 | CRITICAL | WARN_PER_FIRE_RATING_HR_STR_TRUSSES | Fire rating < 1.0 hr | Building Regs Part B | Common | Text | ⚠ Warning: Truss Fire Rating | if(TAG_WARN_VISIBLE_BOOL, WARN_PER_FIRE_RATING_HR_STR_TRUSSES, "")
2 | HIGH | WARN_STR_BEAM_DEFLECTION_TRUSSES | Deflection exceeds L/360 | BS EN 1993-1-1 / EC3 | Common | Text | ⚠ Warning: Truss Deflection | if(TAG_WARN_VISIBLE_BOOL, WARN_STR_BEAM_DEFLECTION_TRUSSES, "")
★1 | HIGH | WARN_STR_TRUSS_SPAN | 30 m | BS EN 1993-1-1 / Eurocode 3 | --- | Text | ⚠ MISSING — HIGH | if(TAG_WARN_VISIBLE_BOOL, WARN_STR_TRUSS_SPAN, "")
Tag Family #115: STING - Structural Wall Tag
TAG7: STR_TAG_7_PARA_WALL_TXT • Category: Walls (Structural/Load-bearing)
# | Tier | Parameter | Prefix | Suffix | Spc | Brk | Discipline | Type | Name | Formula
1 | T1 | ASS_TAG_1_TXT |  |  |  | ✓ | --- | --- | --- | Add directly
2 | T2 | ASS_TAG_2_TXT |  |  |  | ✓ | Common | Text | Show Tier 2 - 2 | if(TAG_PARA_STATE_2_BOOL, ASS_TAG_2_TXT, "")
3 | T2 | ASS_DESCRIPTION_TXT |  |  |  | ✓ | Common | Text | Show Tier 2 - 3 | if(TAG_PARA_STATE_2_BOOL, ASS_DESCRIPTION_TXT, "")
4 | T2 | STR_WALL_THICKNESS_MM |  | mm |  | ✓ | Common | Text | Show Tier 2 - 4 | if(TAG_PARA_STATE_2_BOOL, STR_WALL_THICKNESS_MM, "")
5 | T2 | STR_WALL_TYPE_TXT | Type: |  |  |  | Common | Text | Show Tier 2 - 5 | if(TAG_PARA_STATE_2_BOOL, STR_WALL_TYPE_TXT, "")
6 | T2 | STR_GRADE_TXT | Gr: |  |  | ✓ | Common | Text | Show Tier 2 - 6 | if(TAG_PARA_STATE_2_BOOL, STR_GRADE_TXT, "")
7 | T2 | STR_LOAD_AXIAL_KN | Load: | kN/m |  | ✓ | Common | Text | Show Tier 2 - 7 | if(TAG_PARA_STATE_2_BOOL, STR_LOAD_AXIAL_KN, "")
8 | T2 | PER_FIRE_RATING_HR |  | hr |  | ✓ | Common | Text | Show Tier 2 - 8 | if(TAG_PARA_STATE_2_BOOL, PER_FIRE_RATING_HR, "")
9 | T2 | RGL_STD_TXT | Std: |  |  | ✓ | Common | Text | Show Tier 2 - 9 | if(TAG_PARA_STATE_2_BOOL, RGL_STD_TXT, "")
10 | T3 | STR_TAG_7_PARA_WALL_TXT |  |  |  | ✓ | Common | Text | Show Tier 3 - 10 | if(TAG_PARA_STATE_3_BOOL, STR_TAG_7_PARA_WALL_TXT, "")
11 | T3 | STR_WALL_REBAR_TXT | Rebar: |  |  |  | Common | Text | Show Tier 3 - 11 | if(TAG_PARA_STATE_3_BOOL, STR_WALL_REBAR_TXT, "")
12 | T3 | STR_WALL_COVER_MM | ¦ Cover: | mm |  | ✓ | Common | Text | Show Tier 3 - 12 | if(TAG_PARA_STATE_3_BOOL, STR_WALL_COVER_MM, "")
13 | T3 | PER_EMBODIED_CARBON_KG_CO2_M2 |  | kgCO₂/m² |  | ✓ | Common | Text | Show Tier 3 - 13 | if(TAG_PARA_STATE_3_BOOL, PER_EMBODIED_CARBON_KG_CO2_M2, "")
14 | T3 | ASS_STATUS_TXT |  |  |  | ✓ | Common | Text | Show Tier 3 - 14 | if(TAG_PARA_STATE_3_BOOL, ASS_STATUS_TXT, "")
15 | T3 | ASS_CST_TOTAL_UGX_NR |  | UGX | 1 | ✓ | Common | Text | Show Tier 3 - 15 | if(TAG_PARA_STATE_3_BOOL, ASS_CST_TOTAL_UGX_NR, "")
⚠ WARNING PARAMETERS — add after all Tier rows (Break = ✓ Calculated Value gates visibility)
# | Sev | Warning Parameter Name | Threshold Condition | Standard | Dis. | Type | Name | Calculated Value Formula
1 | CRITICAL | WARN_PER_FIRE_RATING_HR_NR_STR_WALLS | Fire rating < 2.0 hr (loadbearing) | Building Regs Part B / BS EN 1996-1-2 | Common | Text | ⚠ Warning: Struct Wall Fire Rating | if(TAG_WARN_VISIBLE_BOOL, WARN_PER_FIRE_RATING_HR_NR_STR_WALLS, "")
2 | HIGH | WARN_STR_WALL_SLENDERNESS | Slenderness ratio exceeds limit | BS EN 1996-1-1 / EC6 | Common | Text | ⚠ Warning: Wall Slenderness | if(TAG_WARN_VISIBLE_BOOL, WARN_STR_WALL_SLENDERNESS, "")
Tag Family #116: STING - Telephone Devices Tag
TAG7: ICT_TAG_7_PARA_TEL_TXT • Category: Telephone Devices
# | Tier | Parameter | Prefix | Suffix | Spc | Brk | Discipline | Type | Name | Formula
1 | T1 | ASS_TAG_1_TXT |  |  | 0 | ✓ | --- | --- | --- | Add directly
2 | T2 | ASS_TAG_2_TXT |  |  | 0 | ✓ | Common | Text | Show Tier 2 - 2 | if(TAG_PARA_STATE_2_BOOL, ASS_TAG_2_TXT, "")
3 | T2 | ICT_OUTLET_TYPE_TXT |  |  | 0 | ✓ | Common | Text | Show Tier 2 - 3 | if(TAG_PARA_STATE_2_BOOL, ICT_OUTLET_TYPE_TXT, "")
4 | T2 | ICT_PORT_NR_TXT | Port: |  | 0 |  | Common | Text | Show Tier 2 - 4 | if(TAG_PARA_STATE_2_BOOL, ICT_PORT_NR_TXT, "")
5 | T2 | ICT_PATCH_PANEL_TXT | ¦ PP: |  | 0 | ✓ | Common | Text | Show Tier 2 - 5 | if(TAG_PARA_STATE_2_BOOL, ICT_PATCH_PANEL_TXT, "")
6 | T2 | MNT_HGT_MM | Ht: | mm | 0 | ✓ | Common | Text | Show Tier 2 - 6 | if(TAG_PARA_STATE_2_BOOL, MNT_HGT_MM, "")
7 | T2 | RGL_STD_TXT | Std: |  | 0 | ✓ | Common | Text | Show Tier 2 - 7 | if(TAG_PARA_STATE_2_BOOL, RGL_STD_TXT, "")
8 | T3 | ICT_TAG_7_PARA_TEL_TXT |  |  | 0 | ✓ | Common | Text | Show Tier 3 - 8 | if(TAG_PARA_STATE_3_BOOL, ICT_TAG_7_PARA_TEL_TXT, "")
9 | T3 | ICT_TEL_OUTLET_QTY_NR |  |  | 0 | ✓ | Common | Text | Show Tier 3 - 9 | if(TAG_PARA_STATE_3_BOOL, ICT_TEL_OUTLET_QTY_NR, "")
10 | T3 | ICT_TEL_PORT_TYPE_TXT |  |  | 0 | ✓ | Common | Text | Show Tier 3 - 10 | if(TAG_PARA_STATE_3_BOOL, ICT_TEL_PORT_TYPE_TXT, "")
⚠ WARNING PARAMETERS — add after all Tier rows (Break = ✓ Calculated Value gates visibility)
# | Sev | Warning Parameter Name | Threshold Condition | Standard | Dis. | Type | Name | Calculated Value Formula
1 | MEDIUM | WARN_ICT_OUTLET_TYPE_TELEPHONE | Port type unassigned | TIA-568 / BS EN 50173 | Common | Text | ⚠ Warning: Telephone Port Type | if(TAG_WARN_VISIBLE_BOOL, WARN_ICT_OUTLET_TYPE_TELEPHONE, "")
★1 | MEDIUM | WARN_COM_DEVICE_COVERAGE | 15.0 m | BS EN 50600 / ISO/IEC 11801 | --- | Text | ⚠ MISSING — MEDIUM | if(TAG_WARN_VISIBLE_BOOL, WARN_COM_DEVICE_COVERAGE, "")
6H — General
Tag Family #117: STING - Tie-In Point Tag (Cable Tray — Electrical)
TAG7: ELC_TAG_7_PARA_TIEIN_TXT • Category: Cable Trays
# | Tier | Parameter | Prefix | Suffix | Spc | Brk | Discipline | Type | Name | Formula
1 | T1 | ASS_TIEIN_TAG_1_TXT |  |  | 0 | ✓ | --- | --- | --- | Add directly
2 | T1 | ELC_CTR_SZ_TXT |  |  | 0 | ✓ | --- | --- | --- | Add directly
3 | T2 | ASS_TIEIN_STATUS_TXT | [ | ] | 0 | ✓ | Common | Text | Show Tier 2 - 3 | if(TAG_PARA_STATE_2_BOOL, ASS_TIEIN_STATUS_TXT, "")
4 | T2 | ELC_CTR_MAT_TXT | Mat: |  | 0 |  | Common | Text | Show Tier 2 - 4 | if(TAG_PARA_STATE_2_BOOL, ELC_CTR_MAT_TXT, "")
5 | T2 | ELC_CTR_FILL_PCT | Fill: | % | 0 |  | Common | Text | Show Tier 2 - 5 | if(TAG_PARA_STATE_2_BOOL, ELC_CTR_FILL_PCT, "")
6 | T2 | ASS_TIEIN_ELEV_TXT | Elev: |  | 0 | ✓ | Common | Text | Show Tier 2 - 6 | if(TAG_PARA_STATE_2_BOOL, ASS_TIEIN_ELEV_TXT, "")
7 | T2 | RGL_STD_TXT | Std: |  | 0 | ✓ | Common | Text | Show Tier 2 - 7 | if(TAG_PARA_STATE_2_BOOL, RGL_STD_TXT, "")
8 | T3 | ELC_TAG_7_PARA_TIEIN_TXT |  |  | 0 | ✓ | Common | Text | Show Tier 3 - 8 | if(TAG_PARA_STATE_3_BOOL, ELC_TAG_7_PARA_TIEIN_TXT, "")
9 | T3 | ASS_TIEIN_PHASE_TXT | Phase: |  | 0 | ✓ | Common | Text | Show Tier 3 - 9 | if(TAG_PARA_STATE_3_BOOL, ASS_TIEIN_PHASE_TXT, "")
10 | T3 | ASS_TIEIN_BY_TXT | By: |  | 0 |  | Common | Text | Show Tier 3 - 10 | if(TAG_PARA_STATE_3_BOOL, ASS_TIEIN_BY_TXT, "")
11 | T3 | ASS_TIEIN_IFC_REF_TXT | IFC: |  | 0 | ✓ | Common | Text | Show Tier 3 - 11 | if(TAG_PARA_STATE_3_BOOL, ASS_TIEIN_IFC_REF_TXT, "")
12 | T3 | ASS_TIEIN_CONNECTED_BOOL | Resolved: |  | 0 | ✓ | Common | Text | Show Tier 3 - 12 | if(TAG_PARA_STATE_3_BOOL, ASS_TIEIN_CONNECTED_BOOL, "")
⚠ WARNING PARAMETERS — add after all Tier rows (Break = ✓ Calculated Value gates visibility)
# | Sev | Warning Parameter Name | Threshold Condition | Standard | Dis. | Type | Name | Calculated Value Formula
1 | HIGH | WARN_ASS_TIEIN_OPEN_CABLETRAY | Tie-in status = OPEN (tray dead-end unresolved) | IEC 61537 / BS EN 61537 | Common | Text | ⚠ Warning: Open Cable Tray Tie-In | if(TAG_WARN_VISIBLE_BOOL, WARN_ASS_TIEIN_OPEN_CABLETRAY, "")
★1 | HIGH | WARN_ELC_CTR_FILL_RATIO | 40 % | BS 7671 §522 / BS EN 61386 | --- | Text | ⚠ MISSING — HIGH | if(TAG_WARN_VISIBLE_BOOL, WARN_ELC_CTR_FILL_RATIO, "")
Tag Family #118: STING - Tie-In Point Tag (Conduit — Electrical LV/ELV)
TAG7: ELC_TAG_7_PARA_TIEIN_TXT • Category: Conduits
# | Tier | Parameter | Prefix | Suffix | Spc | Brk | Discipline | Type | Name | Formula
1 | T1 | ASS_TIEIN_TAG_1_TXT |  |  | 0 | ✓ | --- | --- | --- | Add directly
2 | T1 | ELC_CDT_SZ_MM | ∅ |  | 0 | ✓ | --- | --- | --- | Add directly
3 | T2 | ASS_TIEIN_STATUS_TXT | [ | ] | 0 | ✓ | Common | Text | Show Tier 2 - 3 | if(TAG_PARA_STATE_2_BOOL, ASS_TIEIN_STATUS_TXT, "")
4 | T2 | ELC_CDT_MAT_TXT | Mat: |  | 0 |  | Common | Text | Show Tier 2 - 4 | if(TAG_PARA_STATE_2_BOOL, ELC_CDT_MAT_TXT, "")
5 | T2 | ASS_TIEIN_ELEV_TXT | Elev: |  | 0 | ✓ | Common | Text | Show Tier 2 - 5 | if(TAG_PARA_STATE_2_BOOL, ASS_TIEIN_ELEV_TXT, "")
6 | T2 | RGL_STD_TXT | Std: |  | 0 | ✓ | Common | Text | Show Tier 2 - 6 | if(TAG_PARA_STATE_2_BOOL, RGL_STD_TXT, "")
7 | T3 | ELC_TAG_7_PARA_TIEIN_TXT |  |  | 0 | ✓ | Common | Text | Show Tier 3 - 7 | if(TAG_PARA_STATE_3_BOOL, ELC_TAG_7_PARA_TIEIN_TXT, "")
8 | T3 | ASS_TIEIN_PHASE_TXT | Phase: |  | 0 | ✓ | Common | Text | Show Tier 3 - 8 | if(TAG_PARA_STATE_3_BOOL, ASS_TIEIN_PHASE_TXT, "")
9 | T3 | ASS_TIEIN_BY_TXT | By: |  | 0 |  | Common | Text | Show Tier 3 - 9 | if(TAG_PARA_STATE_3_BOOL, ASS_TIEIN_BY_TXT, "")
10 | T3 | ASS_TIEIN_IFC_REF_TXT | IFC: |  | 0 | ✓ | Common | Text | Show Tier 3 - 10 | if(TAG_PARA_STATE_3_BOOL, ASS_TIEIN_IFC_REF_TXT, "")
11 | T3 | ELC_CDT_FILL_RATIO | Fill: | % | 1 | ✓ | Common | Text | Show Tier 3 - 11 | if(TAG_PARA_STATE_3_BOOL, ELC_CDT_FILL_RATIO, "")
12 | T3 | ASS_TIEIN_CONNECTED_BOOL | Resolved: |  | 0 | ✓ | Common | Text | Show Tier 3 - 12 | if(TAG_PARA_STATE_3_BOOL, ASS_TIEIN_CONNECTED_BOOL, "")
⚠ WARNING PARAMETERS — add after all Tier rows (Break = ✓ Calculated Value gates visibility)
# | Sev | Warning Parameter Name | Threshold Condition | Standard | Dis. | Type | Name | Calculated Value Formula
1 | HIGH | WARN_ASS_TIEIN_OPEN_CONDUIT | Tie-in point status = OPEN (unresolved conduit stub) | BS 7671 / IEC 60364 | Common | Text | ⚠ Warning: Open Conduit Tie-In | if(TAG_WARN_VISIBLE_BOOL, WARN_ASS_TIEIN_OPEN_CONDUIT, "")
★1 | HIGH | WARN_ELC_CDT_FILL_RATIO | 40 % | BS 7671 §522 / BS EN 61386 | --- | Text | ⚠ MISSING — HIGH | if(TAG_WARN_VISIBLE_BOOL, WARN_ELC_CDT_FILL_RATIO, "")
Tag Family #119: STING - Tie-In Point Tag (Duct — HVAC)
TAG7: HVC_TAG_7_PARA_TIEIN_TXT • Category: Ducts
# | Tier | Parameter | Prefix | Suffix | Spc | Brk | Discipline | Type | Name | Formula
1 | T1 | ASS_TIEIN_TAG_1_TXT |  |  | 0 | ✓ | --- | --- | --- | Add directly
2 | T1 | HVC_DCT_SZ_TXT |  |  | 0 | ✓ | --- | --- | --- | Add directly
3 | T2 | ASS_TIEIN_STATUS_TXT | [ | ] | 0 | ✓ | Common | Text | Show Tier 2 - 3 | if(TAG_PARA_STATE_2_BOOL, ASS_TIEIN_STATUS_TXT, "")
4 | T2 | ASS_TIEIN_FLOW_DIR_TXT | Dir: |  | 0 |  | Common | Text | Show Tier 2 - 4 | if(TAG_PARA_STATE_2_BOOL, ASS_TIEIN_FLOW_DIR_TXT, "")
5 | T2 | HVC_DCT_FLW_CFM | Flow: | CFM | 0 |  | Common | Text | Show Tier 2 - 5 | if(TAG_PARA_STATE_2_BOOL, HVC_DCT_FLW_CFM, "")
6 | T2 | HVC_VEL_MPS | ¦ | m/s | 0 |  | Common | Text | Show Tier 2 - 6 | if(TAG_PARA_STATE_2_BOOL, HVC_VEL_MPS, "")
7 | T2 | ASS_TIEIN_ELEV_TXT | Elev: |  | 0 | ✓ | Common | Text | Show Tier 2 - 7 | if(TAG_PARA_STATE_2_BOOL, ASS_TIEIN_ELEV_TXT, "")
8 | T2 | HVC_DCT_MAT_TXT | Mat: |  | 0 |  | Common | Text | Show Tier 2 - 8 | if(TAG_PARA_STATE_2_BOOL, HVC_DCT_MAT_TXT, "")
9 | T2 | RGL_STD_TXT | Std: |  | 0 | ✓ | Common | Text | Show Tier 2 - 9 | if(TAG_PARA_STATE_2_BOOL, RGL_STD_TXT, "")
10 | T3 | HVC_TAG_7_PARA_TIEIN_TXT |  |  | 0 | ✓ | Common | Text | Show Tier 3 - 10 | if(TAG_PARA_STATE_3_BOOL, HVC_TAG_7_PARA_TIEIN_TXT, "")
11 | T3 | ASS_TIEIN_PHASE_TXT | Phase: |  | 0 | ✓ | Common | Text | Show Tier 3 - 11 | if(TAG_PARA_STATE_3_BOOL, ASS_TIEIN_PHASE_TXT, "")
12 | T3 | ASS_TIEIN_BY_TXT | By: |  | 0 |  | Common | Text | Show Tier 3 - 12 | if(TAG_PARA_STATE_3_BOOL, ASS_TIEIN_BY_TXT, "")
13 | T3 | ASS_TIEIN_IFC_REF_TXT | IFC: |  | 0 | ✓ | Common | Text | Show Tier 3 - 13 | if(TAG_PARA_STATE_3_BOOL, ASS_TIEIN_IFC_REF_TXT, "")
14 | T3 | HVC_DUCT_CLASS_TXT | Class: |  | 0 | ✓ | Common | Text | Show Tier 3 - 14 | if(TAG_PARA_STATE_3_BOOL, HVC_DUCT_CLASS_TXT, "")
15 | T3 | ASS_TIEIN_CONNECTED_BOOL | Resolved: |  | 0 | ✓ | Common | Text | Show Tier 3 - 15 | if(TAG_PARA_STATE_3_BOOL, ASS_TIEIN_CONNECTED_BOOL, "")
⚠ WARNING PARAMETERS — add after all Tier rows (Break = ✓ Calculated Value gates visibility)
# | Sev | Warning Parameter Name | Threshold Condition | Standard | Dis. | Type | Name | Calculated Value Formula
1 | HIGH | WARN_ASS_TIEIN_OPEN_DUCT | Tie-in point status = OPEN (unresolved duct stub) | SMACNA / CIBSE Guide B3 | Common | Text | ⚠ Warning: Open Duct Tie-In | if(TAG_WARN_VISIBLE_BOOL, WARN_ASS_TIEIN_OPEN_DUCT, "")
2 | MEDIUM | WARN_ASS_TIEIN_DEFERRED_DUCT | Tie-in status = DEFERRED (duct scope gap risk) | CIBSE Guide B / ISO 19650-2 | Common | Text | ⚠ Warning: Deferred Duct Tie-In | if(TAG_WARN_VISIBLE_BOOL, WARN_ASS_TIEIN_DEFERRED_DUCT, "")
★1 | HIGH | WARN_HVC_VEL_MPS_DUCTS | 6.0 m/s | CIBSE Guide B2 / ASHRAE Handbook | --- | Text | ⚠ MISSING — HIGH | if(TAG_WARN_VISIBLE_BOOL, WARN_HVC_VEL_MPS_DUCTS, "")
★2 | HIGH | WARN_HVC_DUCT_LEAKAGE_CLASS | C class | BSRIA / DW/144 HVAC Ductwork | --- | Text | ⚠ MISSING — HIGH | if(TAG_WARN_VISIBLE_BOOL, WARN_HVC_DUCT_LEAKAGE_CLASS, "")
Tag Family #120: STING - Tie-In Point Tag (Fire Protection — Sprinkler / Suppression)
TAG7: FLS_TAG_7_PARA_TIEIN_TXT • Category: Pipes (Fire Protection System)
# | Tier | Parameter | Prefix | Suffix | Spc | Brk | Discipline | Type | Name | Formula
1 | T1 | ASS_TIEIN_TAG_1_TXT |  |  | 0 | ✓ | --- | --- | --- | Add directly
2 | T1 | PLM_PPE_SZ_MM | DN |  | 0 | ✓ | --- | --- | --- | Add directly
3 | T2 | ASS_TIEIN_STATUS_TXT | [ | ] | 0 | ✓ | Common | Text | Show Tier 2 - 3 | if(TAG_PARA_STATE_2_BOOL, ASS_TIEIN_STATUS_TXT, "")
4 | T2 | PLM_PPE_FLW_LPS | Flow: | L/s | 0 |  | Common | Text | Show Tier 2 - 4 | if(TAG_PARA_STATE_2_BOOL, PLM_PPE_FLW_LPS, "")
5 | T2 | PLM_PSR_KPA | ¦ | kPa | 0 | ✓ | Common | Text | Show Tier 2 - 5 | if(TAG_PARA_STATE_2_BOOL, PLM_PSR_KPA, "")
6 | T2 | ASS_TIEIN_ELEV_TXT | Elev: |  | 0 | ✓ | Common | Text | Show Tier 2 - 6 | if(TAG_PARA_STATE_2_BOOL, ASS_TIEIN_ELEV_TXT, "")
7 | T2 | RGL_STD_TXT | Std: |  | 0 | ✓ | Common | Text | Show Tier 2 - 7 | if(TAG_PARA_STATE_2_BOOL, RGL_STD_TXT, "")
8 | T3 | FLS_TAG_7_PARA_TIEIN_TXT |  |  | 0 | ✓ | Common | Text | Show Tier 3 - 8 | if(TAG_PARA_STATE_3_BOOL, FLS_TAG_7_PARA_TIEIN_TXT, "")
9 | T3 | ASS_TIEIN_PHASE_TXT | Phase: |  | 0 | ✓ | Common | Text | Show Tier 3 - 9 | if(TAG_PARA_STATE_3_BOOL, ASS_TIEIN_PHASE_TXT, "")
10 | T3 | ASS_TIEIN_BY_TXT | By: |  | 0 |  | Common | Text | Show Tier 3 - 10 | if(TAG_PARA_STATE_3_BOOL, ASS_TIEIN_BY_TXT, "")
11 | T3 | ASS_TIEIN_IFC_REF_TXT | IFC: |  | 0 | ✓ | Common | Text | Show Tier 3 - 11 | if(TAG_PARA_STATE_3_BOOL, ASS_TIEIN_IFC_REF_TXT, "")
12 | T3 | PLM_PPE_PSR_RATING_BAR |  | bar | 1 | ✓ | Common | Text | Show Tier 3 - 12 | if(TAG_PARA_STATE_3_BOOL, PLM_PPE_PSR_RATING_BAR, "")
13 | T3 | ASS_TIEIN_CONNECTED_BOOL | Resolved: |  | 0 | ✓ | Common | Text | Show Tier 3 - 13 | if(TAG_PARA_STATE_3_BOOL, ASS_TIEIN_CONNECTED_BOOL, "")
⚠ WARNING PARAMETERS — add after all Tier rows (Break = ✓ Calculated Value gates visibility)
# | Sev | Warning Parameter Name | Threshold Condition | Standard | Dis. | Type | Name | Calculated Value Formula
1 | CRITICAL | WARN_ASS_TIEIN_OPEN_FIREPIPE | Tie-in OPEN on fire suppression system — life safety risk | NFPA 13 / FM Global / BS EN 12845 | Common | Text | ⚠ CRITICAL: Open Fire Suppression Tie-In | if(TAG_WARN_VISIBLE_BOOL, WARN_ASS_TIEIN_OPEN_FIREPIPE, "")
2 | HIGH | WARN_ASS_TIEIN_DEFERRED_FIREPIPE | Fire suppression tie-in DEFERRED — AHJ notification required | NFPA 13 Cl. 8 / BS EN 12845 Cl. 10 | Common | Text | ⚠ Warning: Deferred Fire Suppression Tie-In | if(TAG_WARN_VISIBLE_BOOL, WARN_ASS_TIEIN_DEFERRED_FIREPIPE, "")
Tag Family #121: STING - Tie-In Point Tag (Gas — Medical / Industrial / Natural Gas)
TAG7: PLM_TAG_7_PARA_TIEIN_TXT • Category: Pipes (Gas System)
# | Tier | Parameter | Prefix | Suffix | Spc | Brk | Discipline | Type | Name | Formula
1 | T1 | ASS_TIEIN_TAG_1_TXT |  |  | 0 | ✓ | --- | --- | --- | Add directly
2 | T1 | PLM_PPE_SZ_MM | DN |  | 0 | ✓ | --- | --- | --- | Add directly
3 | T2 | ASS_TIEIN_STATUS_TXT | [ | ] | 0 | ✓ | Common | Text | Show Tier 2 - 3 | if(TAG_PARA_STATE_2_BOOL, ASS_TIEIN_STATUS_TXT, "")
4 | T2 | PLM_PSR_KPA | Press: | kPa | 0 | ✓ | Common | Text | Show Tier 2 - 4 | if(TAG_PARA_STATE_2_BOOL, PLM_PSR_KPA, "")
5 | T2 | ASS_TIEIN_FLOW_DIR_TXT | Dir: |  | 0 |  | Common | Text | Show Tier 2 - 5 | if(TAG_PARA_STATE_2_BOOL, ASS_TIEIN_FLOW_DIR_TXT, "")
6 | T2 | ASS_TIEIN_ELEV_TXT | Elev: |  | 0 | ✓ | Common | Text | Show Tier 2 - 6 | if(TAG_PARA_STATE_2_BOOL, ASS_TIEIN_ELEV_TXT, "")
7 | T2 | PLM_PPE_MAT_TXT | Mat: |  | 0 |  | Common | Text | Show Tier 2 - 7 | if(TAG_PARA_STATE_2_BOOL, PLM_PPE_MAT_TXT, "")
8 | T2 | RGL_STD_TXT | Std: |  | 0 | ✓ | Common | Text | Show Tier 2 - 8 | if(TAG_PARA_STATE_2_BOOL, RGL_STD_TXT, "")
9 | T3 | PLM_TAG_7_PARA_TIEIN_TXT |  |  | 0 | ✓ | Common | Text | Show Tier 3 - 9 | if(TAG_PARA_STATE_3_BOOL, PLM_TAG_7_PARA_TIEIN_TXT, "")
10 | T3 | ASS_TIEIN_PHASE_TXT | Phase: |  | 0 | ✓ | Common | Text | Show Tier 3 - 10 | if(TAG_PARA_STATE_3_BOOL, ASS_TIEIN_PHASE_TXT, "")
11 | T3 | ASS_TIEIN_BY_TXT | By: |  | 0 |  | Common | Text | Show Tier 3 - 11 | if(TAG_PARA_STATE_3_BOOL, ASS_TIEIN_BY_TXT, "")
12 | T3 | ASS_TIEIN_IFC_REF_TXT | IFC: |  | 0 | ✓ | Common | Text | Show Tier 3 - 12 | if(TAG_PARA_STATE_3_BOOL, ASS_TIEIN_IFC_REF_TXT, "")
13 | T3 | PLM_PPE_PSR_RATING_BAR |  | bar | 1 | ✓ | Common | Text | Show Tier 3 - 13 | if(TAG_PARA_STATE_3_BOOL, PLM_PPE_PSR_RATING_BAR, "")
14 | T3 | ASS_TIEIN_CONNECTED_BOOL | Resolved: |  | 0 | ✓ | Common | Text | Show Tier 3 - 14 | if(TAG_PARA_STATE_3_BOOL, ASS_TIEIN_CONNECTED_BOOL, "")
⚠ WARNING PARAMETERS — add after all Tier rows (Break = ✓ Calculated Value gates visibility)
# | Sev | Warning Parameter Name | Threshold Condition | Standard | Dis. | Type | Name | Calculated Value Formula
1 | CRITICAL | WARN_ASS_TIEIN_OPEN_GAS | Tie-in OPEN on gas system — explosion / asphyxiation risk | BS 6891 / NFPA 54 / ISO 17484 | Common | Text | ⚠ CRITICAL: Open Gas Tie-In | if(TAG_WARN_VISIBLE_BOOL, WARN_ASS_TIEIN_OPEN_GAS, "")
2 | HIGH | WARN_ASS_TIEIN_DEFERRED_GAS | Gas tie-in DEFERRED — gas authority notification required | BS 6891 / Gas Safety Regulations | Common | Text | ⚠ Warning: Deferred Gas Tie-In | if(TAG_WARN_VISIBLE_BOOL, WARN_ASS_TIEIN_DEFERRED_GAS, "")
Tag Family #122: STING - Tie-In Point Tag (Pipe — Plumbing & Hydraulic)
TAG7: PLM_TAG_7_PARA_TIEIN_TXT • Category: Pipes
# | Tier | Parameter | Prefix | Suffix | Spc | Brk | Discipline | Type | Name | Formula
1 | T1 | ASS_TIEIN_TAG_1_TXT |  |  | 0 | ✓ | --- | --- | --- | Add directly
2 | T1 | PLM_PPE_SZ_MM | DN |  | 0 | ✓ | --- | --- | --- | Add directly
3 | T2 | ASS_TIEIN_STATUS_TXT | [ | ] | 0 | ✓ | Common | Text | Show Tier 2 - 3 | if(TAG_PARA_STATE_2_BOOL, ASS_TIEIN_STATUS_TXT, "")
4 | T2 | ASS_TIEIN_FLOW_DIR_TXT | Dir: |  | 0 |  | Common | Text | Show Tier 2 - 4 | if(TAG_PARA_STATE_2_BOOL, ASS_TIEIN_FLOW_DIR_TXT, "")
5 | T2 | PLM_PPE_FLW_LPS | Flow: | L/s | 0 |  | Common | Text | Show Tier 2 - 5 | if(TAG_PARA_STATE_2_BOOL, PLM_PPE_FLW_LPS, "")
6 | T2 | PLM_PSR_KPA | ¦ | kPa | 0 | ✓ | Common | Text | Show Tier 2 - 6 | if(TAG_PARA_STATE_2_BOOL, PLM_PSR_KPA, "")
7 | T2 | ASS_TIEIN_ELEV_TXT | Elev: |  | 0 | ✓ | Common | Text | Show Tier 2 - 7 | if(TAG_PARA_STATE_2_BOOL, ASS_TIEIN_ELEV_TXT, "")
8 | T2 | RGL_STD_TXT | Std: |  | 0 | ✓ | Common | Text | Show Tier 2 - 8 | if(TAG_PARA_STATE_2_BOOL, RGL_STD_TXT, "")
9 | T3 | PLM_TAG_7_PARA_TIEIN_TXT |  |  | 0 | ✓ | Common | Text | Show Tier 3 - 9 | if(TAG_PARA_STATE_3_BOOL, PLM_TAG_7_PARA_TIEIN_TXT, "")
10 | T3 | ASS_TIEIN_PHASE_TXT | Phase: |  | 0 | ✓ | Common | Text | Show Tier 3 - 10 | if(TAG_PARA_STATE_3_BOOL, ASS_TIEIN_PHASE_TXT, "")
11 | T3 | ASS_TIEIN_BY_TXT | By: |  | 0 |  | Common | Text | Show Tier 3 - 11 | if(TAG_PARA_STATE_3_BOOL, ASS_TIEIN_BY_TXT, "")
12 | T3 | ASS_TIEIN_IFC_REF_TXT | IFC: |  | 0 | ✓ | Common | Text | Show Tier 3 - 12 | if(TAG_PARA_STATE_3_BOOL, ASS_TIEIN_IFC_REF_TXT, "")
13 | T3 | PLM_PPE_MAT_TXT | Mat: |  | 0 |  | Common | Text | Show Tier 3 - 13 | if(TAG_PARA_STATE_3_BOOL, PLM_PPE_MAT_TXT, "")
14 | T3 | PLM_PPE_PSR_RATING_BAR |  | bar | 1 | ✓ | Common | Text | Show Tier 3 - 14 | if(TAG_PARA_STATE_3_BOOL, PLM_PPE_PSR_RATING_BAR, "")
15 | T3 | ASS_TIEIN_CONNECTED_BOOL | Resolved: |  | 0 | ✓ | Common | Text | Show Tier 3 - 15 | if(TAG_PARA_STATE_3_BOOL, ASS_TIEIN_CONNECTED_BOOL, "")
⚠ WARNING PARAMETERS — add after all Tier rows (Break = ✓ Calculated Value gates visibility)
# | Sev | Warning Parameter Name | Threshold Condition | Standard | Dis. | Type | Name | Calculated Value Formula
1 | HIGH | WARN_ASS_TIEIN_OPEN_PIPE | Tie-in point status = OPEN (unresolved live termination) | ISO 10628-2 / PAS 1192 Interface Mgmt | Common | Text | ⚠ Warning: Open Pipe Tie-In | if(TAG_WARN_VISIBLE_BOOL, WARN_ASS_TIEIN_OPEN_PIPE, "")
2 | MEDIUM | WARN_ASS_TIEIN_DEFERRED_PIPE | Tie-in status = DEFERRED (risk: phase milestone impact) | ISO 19650-2 / PAS 1192-2 | Common | Text | ⚠ Warning: Deferred Pipe Tie-In | if(TAG_WARN_VISIBLE_BOOL, WARN_ASS_TIEIN_DEFERRED_PIPE, "")
★1 | HIGH | WARN_PLM_VEL_MPS_PIPES | 2.5 m/s | CIBSE Guide G / BS EN 806-3 | --- | Text | ⚠ MISSING — HIGH | if(TAG_WARN_VISIBLE_BOOL, WARN_PLM_VEL_MPS_PIPES, "")
★2 | HIGH | WARN_PLM_PIPE_GRADIENT | 1.0 % | BS EN 12056-2 / Building Regs Part H | --- | Text | ⚠ MISSING — HIGH | if(TAG_WARN_VISIBLE_BOOL, WARN_PLM_PIPE_GRADIENT, "")
★3 | HIGH | WARN_PLM_PPE_FLW_LPS_PIPES__HOT_WATE | 0.15 L/s | CIBSE Guide G / BS EN 806 | --- | Text | ⚠ MISSING — HIGH | if(TAG_WARN_VISIBLE_BOOL, WARN_PLM_PPE_FLW_LPS_PIPES__HOT_WATE, "")
★4 | HIGH | WARN_PLM_VENT_PIPE | 1 boolean | Building Regs Part H / BS EN 12056-2 | --- | Text | ⚠ MISSING — HIGH | if(TAG_WARN_VISIBLE_BOOL, WARN_PLM_VENT_PIPE, "")
Tag Family #123: STING - Top Rails Tag
TAG7: ARCH_TAG_7_PARA_RAILING_TXT • Category: Top Rails
# | Tier | Parameter | Prefix | Suffix | Spc | Brk | Discipline | Type | Name | Formula
1 | T1 | ASS_TAG_1_TXT |  |  |  | ✓ | --- | --- | --- | Add directly
2 | T2 | ASS_TAG_2_TXT |  |  |  | ✓ | Common | Text | Show Tier 2 - 2 | if(TAG_PARA_STATE_2_BOOL, ASS_TAG_2_TXT, "")
3 | T2 | ASS_DESCRIPTION_TXT |  |  |  | ✓ | Common | Text | Show Tier 2 - 3 | if(TAG_PARA_STATE_2_BOOL, ASS_DESCRIPTION_TXT, "")
4 | T2 | BLE_RAILING_HEIGHT_MM | Ht: | mm |  | ✓ | Common | Text | Show Tier 2 - 4 | if(TAG_PARA_STATE_2_BOOL, BLE_RAILING_HEIGHT_MM, "")
5 | T2 | BLE_RAILING_MATERIAL_TXT | Mat: |  |  | ✓ | Common | Text | Show Tier 2 - 5 | if(TAG_PARA_STATE_2_BOOL, BLE_RAILING_MATERIAL_TXT, "")
6 | T2 | RGL_STD_TXT | Std: |  |  | ✓ | Common | Text | Show Tier 2 - 6 | if(TAG_PARA_STATE_2_BOOL, RGL_STD_TXT, "")
7 | T3 | ARCH_TAG_7_PARA_RAILING_TXT |  |  |  | ✓ | Common | Text | Show Tier 3 - 7 | if(TAG_PARA_STATE_3_BOOL, ARCH_TAG_7_PARA_RAILING_TXT, "")
8 | T3 | ASS_STATUS_TXT |  |  |  | ✓ | Common | Text | Show Tier 3 - 8 | if(TAG_PARA_STATE_3_BOOL, ASS_STATUS_TXT, "")
⚠ WARNING PARAMETERS — add after all Tier rows (Break = ✓ Calculated Value gates visibility)
# | Sev | Warning Parameter Name | Threshold Condition | Standard | Dis. | Type | Name | Calculated Value Formula
1 | HIGH | WARN_BLE_RAILING_HEIGHT_MM_TOP_RAILS | Top rail height < 1100mm | Building Regs Part K / BS 6180 | Common | Text | ⚠ Warning: Top Rail Height | if(TAG_WARN_VISIBLE_BOOL, WARN_BLE_RAILING_HEIGHT_MM_TOP_RAILS, "")
★1 | CRITICAL | WARN_BLE_RAIL_HEIGHT_MM | 1100 mm | Building Regs Part K / BS 6180:2011 | --- | Text | ⚠ MISSING — CRITICAL | if(TAG_WARN_VISIBLE_BOOL, WARN_BLE_RAIL_HEIGHT_MM, "")
★2 | CRITICAL | WARN_BLE_RAIL_LOAD_KN_M | 0.74 kN/m | Building Regs Part K / BS 6180:2011 | --- | Text | ⚠ MISSING — CRITICAL | if(TAG_WARN_VISIBLE_BOOL, WARN_BLE_RAIL_LOAD_KN_M, "")
Tag Family #124: STING - Toposolid Links Tag
TAG7: GEN_TAG_7_PARA_SITE_TXT • Category: Toposolid Links
# | Tier | Parameter | Prefix | Suffix | Spc | Brk | Discipline | Type | Name | Formula
1 | T1 | ASS_TAG_1_TXT |  |  |  | ✓ | --- | --- | --- | Add directly
2 | T2 | ASS_TAG_2_TXT |  |  |  | ✓ | Common | Text | Show Tier 2 - 2 | if(TAG_PARA_STATE_2_BOOL, ASS_TAG_2_TXT, "")
3 | T2 | ASS_DESCRIPTION_TXT |  |  |  | ✓ | Common | Text | Show Tier 2 - 3 | if(TAG_PARA_STATE_2_BOOL, ASS_DESCRIPTION_TXT, "")
4 | T3 | GEN_TAG_7_PARA_SITE_TXT |  |  |  | ✓ | Common | Text | Show Tier 3 - 4 | if(TAG_PARA_STATE_3_BOOL, GEN_TAG_7_PARA_SITE_TXT, "")
5 | T3 | ASS_STATUS_TXT |  |  |  | ✓ | Common | Text | Show Tier 3 - 5 | if(TAG_PARA_STATE_3_BOOL, ASS_STATUS_TXT, "")
⚠ WARNING PARAMETERS — add after all Tier rows (Break = ✓ Calculated Value gates visibility)
# | Sev | Warning Parameter Name | Threshold Condition | Standard | Dis. | Type | Name | Calculated Value Formula
1 | MEDIUM | WARN_SITE_TOPOSOLID_LINK_MISSING | Toposolid link target not found or unresolved | Revit 2024+ Toposolid API | Common | Text | ⚠ Warning: Toposolid Link Unresolved | if(TAG_WARN_VISIBLE_BOOL, WARN_SITE_TOPOSOLID_LINK_MISSING, "")
★1 | CRITICAL | WARN_SITE_BEARING_CAP_KPA | 100 kPa | BS EN 1997-1 / Eurocode 7 | --- | Text | ⚠ MISSING — CRITICAL | if(TAG_WARN_VISIBLE_BOOL, WARN_SITE_BEARING_CAP_KPA, "")
Tag Family #125: STING - Toposolid Tag
TAG7: GEN_TAG_7_PARA_SITE_TXT • Category: Toposolid
# | Tier | Parameter | Prefix | Suffix | Spc | Brk | Discipline | Type | Name | Formula
1 | T1 | ASS_TAG_1_TXT |  |  |  | ✓ | --- | --- | --- | Add directly
2 | T2 | ASS_TAG_2_TXT |  |  |  | ✓ | Common | Text | Show Tier 2 - 2 | if(TAG_PARA_STATE_2_BOOL, ASS_TAG_2_TXT, "")
3 | T2 | ASS_DESCRIPTION_TXT |  |  |  | ✓ | Common | Text | Show Tier 2 - 3 | if(TAG_PARA_STATE_2_BOOL, ASS_DESCRIPTION_TXT, "")
4 | T2 | BLE_MATERIAL_TYPE_TXT | Mat: |  |  |  | Common | Text | Show Tier 2 - 4 | if(TAG_PARA_STATE_2_BOOL, BLE_MATERIAL_TYPE_TXT, "")
5 | T3 | GEN_TAG_7_PARA_SITE_TXT |  |  |  | ✓ | Common | Text | Show Tier 3 - 5 | if(TAG_PARA_STATE_3_BOOL, GEN_TAG_7_PARA_SITE_TXT, "")
6 | T3 | ASS_STATUS_TXT |  |  |  | ✓ | Common | Text | Show Tier 3 - 6 | if(TAG_PARA_STATE_3_BOOL, ASS_STATUS_TXT, "")
⚠ WARNING PARAMETERS — add after all Tier rows (Break = ✓ Calculated Value gates visibility)
# | Sev | Warning Parameter Name | Threshold Condition | Standard | Dis. | Type | Name | Calculated Value Formula
1 | MEDIUM | WARN_SITE_TOPOSOLID_MATERIAL_MISSING | BLE_MATERIAL_TYPE_TXT empty — ground material not defined | Ground Investigation Report | Common | Text | ⚠ Warning: Ground Material Missing | if(TAG_WARN_VISIBLE_BOOL, WARN_SITE_TOPOSOLID_MATERIAL_MISSING, "")
★1 | CRITICAL | WARN_SITE_BEARING_CAP_KPA | 100 kPa | BS EN 1997-1 / Eurocode 7 | --- | Text | ⚠ MISSING — CRITICAL | if(TAG_WARN_VISIBLE_BOOL, WARN_SITE_BEARING_CAP_KPA, "")
Tag Family #126: STING - Vertical Circulation Tag
TAG7: ARCH_TAG_7_PARA_STAIR_TXT • Category: Vertical Circulation
# | Tier | Parameter | Prefix | Suffix | Spc | Brk | Discipline | Type | Name | Formula
1 | T1 | ASS_TAG_1_TXT |  |  |  | ✓ | --- | --- | --- | Add directly
2 | T2 | ASS_TAG_2_TXT |  |  |  | ✓ | Common | Text | Show Tier 2 - 2 | if(TAG_PARA_STATE_2_BOOL, ASS_TAG_2_TXT, "")
3 | T2 | ASS_DESCRIPTION_TXT |  |  |  | ✓ | Common | Text | Show Tier 2 - 3 | if(TAG_PARA_STATE_2_BOOL, ASS_DESCRIPTION_TXT, "")
4 | T2 | ASS_MANUFACTURER_TXT | Mfr: |  |  |  | Common | Text | Show Tier 2 - 4 | if(TAG_PARA_STATE_2_BOOL, ASS_MANUFACTURER_TXT, "")
5 | T2 | RGL_STD_TXT | Std: |  |  | ✓ | Common | Text | Show Tier 2 - 5 | if(TAG_PARA_STATE_2_BOOL, RGL_STD_TXT, "")
6 | T3 | ARCH_TAG_7_PARA_STAIR_TXT |  |  |  | ✓ | Common | Text | Show Tier 3 - 6 | if(TAG_PARA_STATE_3_BOOL, ARCH_TAG_7_PARA_STAIR_TXT, "")
7 | T3 | ASS_STATUS_TXT |  |  |  | ✓ | Common | Text | Show Tier 3 - 7 | if(TAG_PARA_STATE_3_BOOL, ASS_STATUS_TXT, "")
8 | T3 | ASS_CST_TOTAL_UGX_NR |  | UGX | 1 | ✓ | Common | Text | Show Tier 3 - 8 | if(TAG_PARA_STATE_3_BOOL, ASS_CST_TOTAL_UGX_NR, "")
⚠ WARNING PARAMETERS — add after all Tier rows (Break = ✓ Calculated Value gates visibility)
# | Sev | Warning Parameter Name | Threshold Condition | Standard | Dis. | Type | Name | Calculated Value Formula
1 | HIGH | WARN_BLE_HEADROOM_MM_NR_VERT_CIRC | Headroom < 2000mm for lift/escalator | Building Regs Part K / BS EN 81 | Common | Text | ⚠ Warning: Vertical Circulation Headroom | if(TAG_WARN_VISIBLE_BOOL, WARN_BLE_HEADROOM_MM_NR_VERT_CIRC, "")
★1 | HIGH | WARN_BLE_VERT_CIRC_LOAD | 5.0 kN/m² | Building Regs Part K / BS EN 81-20 | --- | Text | ⚠ MISSING — HIGH | if(TAG_WARN_VISIBLE_BOOL, WARN_BLE_VERT_CIRC_LOAD, "")
★2 | CRITICAL | WARN_RGL_LIFT_CAR_SIZE | 1100x1400 mm | Project-specific / ISO 19650 | --- | Text | ⚠ MISSING — CRITICAL | if(TAG_WARN_VISIBLE_BOOL, WARN_RGL_LIFT_CAR_SIZE, "")
Tag Family #127: STING - Wall Sweeps Tag
TAG7: ARCH_TAG_7_PARA_WALL_TXT • Category: Wall Sweeps
# | Tier | Parameter | Prefix | Suffix | Spc | Brk | Discipline | Type | Name | Formula
1 | T1 | ASS_TAG_1_TXT |  |  |  | ✓ | --- | --- | --- | Add directly
2 | T2 | ASS_TAG_2_TXT |  |  |  | ✓ | Common | Text | Show Tier 2 - 2 | if(TAG_PARA_STATE_2_BOOL, ASS_TAG_2_TXT, "")
3 | T2 | ASS_DESCRIPTION_TXT |  |  |  | ✓ | Common | Text | Show Tier 2 - 3 | if(TAG_PARA_STATE_2_BOOL, ASS_DESCRIPTION_TXT, "")
4 | T2 | BLE_WALL_TYPE_TXT | Type: |  |  |  | Common | Text | Show Tier 2 - 4 | if(TAG_PARA_STATE_2_BOOL, BLE_WALL_TYPE_TXT, "")
5 | T2 | BLE_WALL_MATERIAL_TXT | Mat: |  |  |  | Common | Text | Show Tier 2 - 5 | if(TAG_PARA_STATE_2_BOOL, BLE_WALL_MATERIAL_TXT, "")
6 | T2 | RGL_STD_TXT | Std: |  |  | ✓ | Common | Text | Show Tier 2 - 6 | if(TAG_PARA_STATE_2_BOOL, RGL_STD_TXT, "")
7 | T3 | ARCH_TAG_7_PARA_WALL_TXT |  |  |  | ✓ | Common | Text | Show Tier 3 - 7 | if(TAG_PARA_STATE_3_BOOL, ARCH_TAG_7_PARA_WALL_TXT, "")
8 | T3 | ASS_STATUS_TXT |  |  |  | ✓ | Common | Text | Show Tier 3 - 8 | if(TAG_PARA_STATE_3_BOOL, ASS_STATUS_TXT, "")
9 | T3 | ASS_CST_TOTAL_UGX_NR |  | UGX | 1 | ✓ | Common | Text | Show Tier 3 - 9 | if(TAG_PARA_STATE_3_BOOL, ASS_CST_TOTAL_UGX_NR, "")
⚠ WARNING PARAMETERS — add after all Tier rows (Break = ✓ Calculated Value gates visibility)
# | Sev | Warning Parameter Name | Threshold Condition | Standard | Dis. | Type | Name | Calculated Value Formula
1 | LOW | WARN_BLE_WALL_TYPE_WALL_SWEEPS | Wall sweep material not specified | BS 8000-2 / NBS | Common | Text | ⚠ Warning: Wall Sweep Material | if(TAG_WARN_VISIBLE_BOOL, WARN_BLE_WALL_TYPE_WALL_SWEEPS, "")
★1 | MEDIUM | WARN_PER_SUST_CARBON_FOOTPRINT_KG_WALLS__FLOORS__ | 500 kgCO₂e/m² | RIBA 2030 Climate Challenge / EN 15978 | --- | Text | ⚠ MISSING — MEDIUM | if(TAG_WARN_VISIBLE_BOOL, WARN_PER_SUST_CARBON_FOOTPRINT_KG_WALLS__FLOORS__, "")
Tag Family #128: STING - Wall Tag
TAG7: ARCH_TAG_7_PARA_WALL_TXT • Category: Walls
# | Tier | Parameter | Prefix | Suffix | Spc | Brk | Discipline | Type | Name | Formula
1 | T1 | ASS_TAG_1_TXT |  |  |  | ✓ | --- | --- | --- | Add directly
2 | T2 | ASS_TAG_2_TXT |  |  |  | ✓ | Common | Text | Show Tier 2 - 2 | if(TAG_PARA_STATE_2_BOOL, ASS_TAG_2_TXT, "")
3 | T2 | ASS_DESCRIPTION_TXT |  |  |  | ✓ | Common | Text | Show Tier 2 - 3 | if(TAG_PARA_STATE_2_BOOL, ASS_DESCRIPTION_TXT, "")
4 | T2 | BLE_WALL_TYPE_TXT | Type: |  |  | ✓ | Common | Text | Show Tier 2 - 4 | if(TAG_PARA_STATE_2_BOOL, BLE_WALL_TYPE_TXT, "")
5 | T2 | BLE_WALL_THICKNESS_MM |  | mm |  | ✓ | Common | Text | Show Tier 2 - 5 | if(TAG_PARA_STATE_2_BOOL, BLE_WALL_THICKNESS_MM, "")
6 | T2 | BLE_WALL_AREA_SQ_M |  | m² |  | ✓ | Common | Text | Show Tier 2 - 6 | if(TAG_PARA_STATE_2_BOOL, BLE_WALL_AREA_SQ_M, "")
7 | T2 | PER_THERM_U_VALUE_W_M2K |  | W/m²K |  | ✓ | Common | Text | Show Tier 2 - 7 | if(TAG_PARA_STATE_2_BOOL, PER_THERM_U_VALUE_W_M2K, "")
8 | T2 | PER_FIRE_RATING_HR |  | hr |  | ✓ | Common | Text | Show Tier 2 - 8 | if(TAG_PARA_STATE_2_BOOL, PER_FIRE_RATING_HR, "")
9 | T2 | PER_ACOUSTIC_STC_RATING | STC: |  |  | ✓ | Common | Text | Show Tier 2 - 9 | if(TAG_PARA_STATE_2_BOOL, PER_ACOUSTIC_STC_RATING, "")
10 | T2 | BLE_FINISH_EXT_TXT | Fin: |  |  |  | Common | Text | Show Tier 2 - 10 | if(TAG_PARA_STATE_2_BOOL, BLE_FINISH_EXT_TXT, "")
11 | T2 | BLE_WALL_CONSTRUCTION_TXT | Const: |  |  | ✓ | Common | Text | Show Tier 2 - 11 | if(TAG_PARA_STATE_2_BOOL, BLE_WALL_CONSTRUCTION_TXT, "")
12 | T2 | RGL_STD_TXT | Std: |  |  | ✓ | Common | Text | Show Tier 2 - 12 | if(TAG_PARA_STATE_2_BOOL, RGL_STD_TXT, "")
13 | T3 | ARCH_TAG_7_PARA_WALL_TXT |  |  |  | ✓ | Common | Text | Show Tier 3 - 13 | if(TAG_PARA_STATE_3_BOOL, ARCH_TAG_7_PARA_WALL_TXT, "")
14 | T3 | BLE_WALL_MATERIAL_TXT |  |  |  | ✓ | Common | Text | Show Tier 3 - 14 | if(TAG_PARA_STATE_3_BOOL, BLE_WALL_MATERIAL_TXT, "")
15 | T3 | BLE_WALL_CORE_MATERIAL_TXT | Core: |  |  |  | Common | Text | Show Tier 3 - 15 | if(TAG_PARA_STATE_3_BOOL, BLE_WALL_CORE_MATERIAL_TXT, "")
16 | T3 | BLE_WALL_INSULATION_TXT | ¦ Insul: |  |  | ✓ | Common | Text | Show Tier 3 - 16 | if(TAG_PARA_STATE_3_BOOL, BLE_WALL_INSULATION_TXT, "")
17 | T3 | PER_CONDENSATION_RISK_BOOL | Cond Risk: |  |  | ✓ | Common | Text | Show Tier 3 - 17 | if(TAG_PARA_STATE_3_BOOL, PER_CONDENSATION_RISK_BOOL, "")
18 | T3 | PER_EMBODIED_CARBON_KG_CO2_M2 |  | kgCO₂/m² |  | ✓ | Common | Text | Show Tier 3 - 18 | if(TAG_PARA_STATE_3_BOOL, PER_EMBODIED_CARBON_KG_CO2_M2, "")
19 | T3 | BLE_WALL_WATERPROOF_TXT | WP: |  |  | ✓ | Common | Text | Show Tier 3 - 19 | if(TAG_PARA_STATE_3_BOOL, BLE_WALL_WATERPROOF_TXT, "")
20 | T3 | ASS_STATUS_TXT |  |  |  | ✓ | Common | Text | Show Tier 3 - 20 | if(TAG_PARA_STATE_3_BOOL, ASS_STATUS_TXT, "")
21 | T3 | ASS_CST_TOTAL_UGX_NR |  | UGX | 1 | ✓ | Common | Text | Show Tier 3 - 21 | if(TAG_PARA_STATE_3_BOOL, ASS_CST_TOTAL_UGX_NR, "")
22 | T3 | CST_DELIVERY_LEAD_TIME_DAYS | Lead: | days |  |  | Common | Text | Show Tier 3 - 22 | if(TAG_PARA_STATE_3_BOOL, CST_DELIVERY_LEAD_TIME_DAYS, "")
23 | T3 | CST_LOCAL_MAT_BOOL | ¦ Local: |  |  | ✓ | Common | Text | Show Tier 3 - 23 | if(TAG_PARA_STATE_3_BOOL, CST_LOCAL_MAT_BOOL, "")
⚠ WARNING PARAMETERS — add after all Tier rows (Break = ✓ Calculated Value gates visibility)
# | Sev | Warning Parameter Name | Threshold Condition | Standard | Dis. | Type | Name | Calculated Value Formula
1 | HIGH | WARN_PER_THERM_U_VALUE_W_M2K_NR_WALLS | U > 0.70 W/m²K | Building Regs Part L2A / Uganda ES | Common | Text | ⚠ Warning: Wall U-Value | if(TAG_WARN_VISIBLE_BOOL, WARN_PER_THERM_U_VALUE_W_M2K_NR_WALLS, "")
2 | CRITICAL | WARN_PER_FIRE_RATING_HR_NR_WALLS | Fire rating < 1.0 hr | Building Regs Part B / BS 9999 | Common | Text | ⚠ Warning: Fire Rating | if(TAG_WARN_VISIBLE_BOOL, WARN_PER_FIRE_RATING_HR_NR_WALLS, "")
3 | MEDIUM | WARN_PER_ACOUSTIC_STC_RATING_NR_WALLS | STC < 50 | Building Regs Part E | Common | Text | ⚠ Warning: Acoustic Rating | if(TAG_WARN_VISIBLE_BOOL, WARN_PER_ACOUSTIC_STC_RATING_NR_WALLS, "")
4 | HIGH | WARN_PER_CONDENSATION_RISK_BOOL_WALLS | Condensation risk = TRUE | BS 5250:2021 | Common | Text | ⚠ Warning: Condensation Risk | if(TAG_WARN_VISIBLE_BOOL, WARN_PER_CONDENSATION_RISK_BOOL_WALLS, "")
5 | MEDIUM | WARN_PER_EMBODIED_CARBON_KG_CO2_M2_WALLS | Carbon > 500 kgCO₂/m² | RIBA 2030 Climate Challenge | Common | Text | ⚠ Warning: Embodied Carbon | if(TAG_WARN_VISIBLE_BOOL, WARN_PER_EMBODIED_CARBON_KG_CO2_M2_WALLS, "")
★1 | MEDIUM | WARN_PER_SUST_CARBON_FOOTPRINT_KG_WALLS__FLOORS__ | 500 kgCO₂e/m² | RIBA 2030 Climate Challenge / EN 15978 | --- | Text | ⚠ MISSING — MEDIUM | if(TAG_WARN_VISIBLE_BOOL, WARN_PER_SUST_CARBON_FOOTPRINT_KG_WALLS__FLOORS__, "")
★2 | CRITICAL | WARN_RGL_ACCESS_CLEAR_WIDTH_MM_DOORS__RAMPS__C | 900 mm | BS 8300:2018 / ADA / Uganda Building Code | --- | Text | ⚠ MISSING — CRITICAL | if(TAG_WARN_VISIBLE_BOOL, WARN_RGL_ACCESS_CLEAR_WIDTH_MM_DOORS__RAMPS__C, "")
★3 | MEDIUM | WARN_BLE_WALL_HEIGHT_RATIO | 2100 mm | BS EN 1996-1-1 / Eurocode 6 | --- | Text | ⚠ MISSING — MEDIUM | if(TAG_WARN_VISIBLE_BOOL, WARN_BLE_WALL_HEIGHT_RATIO, "")
★4 | MEDIUM | WARN_PER_ACOUSTIC_WALL_STC | 50 STC | Building Regs Part E / BS 8233:2014 | --- | Text | ⚠ MISSING — MEDIUM | if(TAG_WARN_VISIBLE_BOOL, WARN_PER_ACOUSTIC_WALL_STC, "")
★5 | MEDIUM | WARN_FLS_COMPARTMENT_AREA | project-specific | Building Regs Part B / ADB Table A1 | --- | Text | ⚠ MISSING — MEDIUM | if(TAG_WARN_VISIBLE_BOOL, WARN_FLS_COMPARTMENT_AREA, "")
★6 | LOW | WARN_PER_RECYCLABILITY_LOW | 30 % | BREEAM Mat 01 / LEED MR Credit | --- | Text | ⚠ MISSING — LOW | if(TAG_WARN_VISIBLE_BOOL, WARN_PER_RECYCLABILITY_LOW, "")
★7 | HIGH | WARN_PER_VOC_EMISSIONS | 250 µg/m³ | WELL Building Standard / EN 16516 | --- | Text | ⚠ MISSING — HIGH | if(TAG_WARN_VISIBLE_BOOL, WARN_PER_VOC_EMISSIONS, "")
Tag Family #129: STING - Weld Tag
TAG7: STR_TAG_7_PARA_CONN_TXT • Category: Weld
# | Tier | Parameter | Prefix | Suffix | Spc | Brk | Discipline | Type | Name | Formula
1 | T1 | ASS_TAG_1_TXT |  |  |  | ✓ | --- | --- | --- | Add directly
2 | T2 | ASS_TAG_2_TXT |  |  |  | ✓ | Common | Text | Show Tier 2 - 2 | if(TAG_PARA_STATE_2_BOOL, ASS_TAG_2_TXT, "")
3 | T2 | ASS_DESCRIPTION_TXT |  |  |  | ✓ | Common | Text | Show Tier 2 - 3 | if(TAG_PARA_STATE_2_BOOL, ASS_DESCRIPTION_TXT, "")
4 | T2 | STR_WELD_TYPE_TXT | Type: |  |  |  | Common | Text | Show Tier 2 - 4 | if(TAG_PARA_STATE_2_BOOL, STR_WELD_TYPE_TXT, "")
5 | T2 | STR_WELD_SIZE_MM | Weld: | mm |  | ✓ | Common | Text | Show Tier 2 - 5 | if(TAG_PARA_STATE_2_BOOL, STR_WELD_SIZE_MM, "")
6 | T2 | RGL_STD_TXT | Std: |  |  | ✓ | Common | Text | Show Tier 2 - 6 | if(TAG_PARA_STATE_2_BOOL, RGL_STD_TXT, "")
7 | T3 | STR_TAG_7_PARA_CONN_TXT |  |  |  | ✓ | Common | Text | Show Tier 3 - 7 | if(TAG_PARA_STATE_3_BOOL, STR_TAG_7_PARA_CONN_TXT, "")
8 | T3 | ASS_STATUS_TXT |  |  |  | ✓ | Common | Text | Show Tier 3 - 8 | if(TAG_PARA_STATE_3_BOOL, ASS_STATUS_TXT, "")
⚠ WARNING PARAMETERS — add after all Tier rows (Break = ✓ Calculated Value gates visibility)
# | Sev | Warning Parameter Name | Threshold Condition | Standard | Dis. | Type | Name | Calculated Value Formula
1 | HIGH | WARN_STR_WELD_SPEC_MISSING | STR_WELD_TYPE_TXT empty — weld specification not defined | BS EN ISO 5817 / AWS D1.1 | Common | Text | ⚠ Warning: Weld Spec Missing | if(TAG_WARN_VISIBLE_BOOL, WARN_STR_WELD_SPEC_MISSING, "")
★1 | HIGH | WARN_STR_WLD_THROAT_MM | 6 mm | BS EN 1993-1-8 §4.5 / AWS D1.1 | --- | Text | ⚠ MISSING — HIGH | if(TAG_WARN_VISIBLE_BOOL, WARN_STR_WLD_THROAT_MM, "")
★2 | CRITICAL | WARN_STR_WLD_STRENGTH_MPA | 250 MPa | BS EN 1993-1-8 §4.5 / AWS D1.1 | --- | Text | ⚠ MISSING — CRITICAL | if(TAG_WARN_VISIBLE_BOOL, WARN_STR_WLD_STRENGTH_MPA, "")
Tag Family #130: STING - Window Tag
TAG7: ARCH_TAG_7_PARA_WIN_TXT • Category: Windows
# | Tier | Parameter | Prefix | Suffix | Spc | Brk | Discipline | Type | Name | Formula
1 | T1 | ASS_TAG_1_TXT |  |  |  | ✓ | --- | --- | --- | Add directly
2 | T2 | ASS_TAG_2_TXT |  |  |  | ✓ | Common | Text | Show Tier 2 - 2 | if(TAG_PARA_STATE_2_BOOL, ASS_TAG_2_TXT, "")
3 | T2 | ASS_DESCRIPTION_TXT |  |  |  | ✓ | Common | Text | Show Tier 2 - 3 | if(TAG_PARA_STATE_2_BOOL, ASS_DESCRIPTION_TXT, "")
4 | T2 | BLE_WIN_WIDTH_MM | W: | mm |  | ✓ | Common | Text | Show Tier 2 - 4 | if(TAG_PARA_STATE_2_BOOL, BLE_WIN_WIDTH_MM, "")
5 | T2 | BLE_WIN_HEIGHT_MM | × H: | mm |  | ✓ | Common | Text | Show Tier 2 - 5 | if(TAG_PARA_STATE_2_BOOL, BLE_WIN_HEIGHT_MM, "")
6 | T2 | BLE_WIN_TYPE_TXT | Type: |  |  |  | Common | Text | Show Tier 2 - 6 | if(TAG_PARA_STATE_2_BOOL, BLE_WIN_TYPE_TXT, "")
7 | T2 | BLE_WIN_OPENING_TYPE_TXT | Op: |  |  | ✓ | Common | Text | Show Tier 2 - 7 | if(TAG_PARA_STATE_2_BOOL, BLE_WIN_OPENING_TYPE_TXT, "")
8 | T2 | PER_THERM_U_VALUE_W_M2K |  | W/m²K |  | ✓ | Common | Text | Show Tier 2 - 8 | if(TAG_PARA_STATE_2_BOOL, PER_THERM_U_VALUE_W_M2K, "")
9 | T2 | PER_SOLAR_G_VALUE | g: |  |  | ✓ | Common | Text | Show Tier 2 - 9 | if(TAG_PARA_STATE_2_BOOL, PER_SOLAR_G_VALUE, "")
10 | T2 | RGL_STD_TXT | Std: |  |  | ✓ | Common | Text | Show Tier 2 - 10 | if(TAG_PARA_STATE_2_BOOL, RGL_STD_TXT, "")
11 | T3 | ARCH_TAG_7_PARA_WIN_TXT |  |  |  | ✓ | Common | Text | Show Tier 3 - 11 | if(TAG_PARA_STATE_3_BOOL, ARCH_TAG_7_PARA_WIN_TXT, "")
12 | T3 | BLE_WIN_FRAME_MATERIAL_TXT | Frame: |  |  |  | Common | Text | Show Tier 3 - 12 | if(TAG_PARA_STATE_3_BOOL, BLE_WIN_FRAME_MATERIAL_TXT, "")
13 | T3 | BLE_WIN_GLAZING_TYPE_TXT | ¦ Glaze: |  |  | ✓ | Common | Text | Show Tier 3 - 13 | if(TAG_PARA_STATE_3_BOOL, BLE_WIN_GLAZING_TYPE_TXT, "")
14 | T3 | BLE_WIN_VENT_AREA_SQ_M | Vent: | m² |  | ✓ | Common | Text | Show Tier 3 - 14 | if(TAG_PARA_STATE_3_BOOL, BLE_WIN_VENT_AREA_SQ_M, "")
15 | T3 | PER_ACOUSTIC_STC_RATING | STC: |  |  | ✓ | Common | Text | Show Tier 3 - 15 | if(TAG_PARA_STATE_3_BOOL, PER_ACOUSTIC_STC_RATING, "")
16 | T3 | ASS_STATUS_TXT |  |  |  | ✓ | Common | Text | Show Tier 3 - 16 | if(TAG_PARA_STATE_3_BOOL, ASS_STATUS_TXT, "")
17 | T3 | ASS_CST_TOTAL_UGX_NR |  | UGX | 1 | ✓ | Common | Text | Show Tier 3 - 17 | if(TAG_PARA_STATE_3_BOOL, ASS_CST_TOTAL_UGX_NR, "")
⚠ WARNING PARAMETERS — add after all Tier rows (Break = ✓ Calculated Value gates visibility)
# | Sev | Warning Parameter Name | Threshold Condition | Standard | Dis. | Type | Name | Calculated Value Formula
1 | HIGH | WARN_PER_THERM_U_VALUE_W_M2K_NR_WINDOWS | U > 2.00 W/m²K | Building Regs Part L2A | Common | Text | ⚠ Warning: Window U-Value | if(TAG_WARN_VISIBLE_BOOL, WARN_PER_THERM_U_VALUE_W_M2K_NR_WINDOWS, "")
2 | MEDIUM | WARN_PER_SOLAR_G_VALUE_NR_WINDOWS | g-value > 0.40 | Building Regs Part L / CIBSE Guide A | Common | Text | ⚠ Warning: Solar Gain | if(TAG_WARN_VISIBLE_BOOL, WARN_PER_SOLAR_G_VALUE_NR_WINDOWS, "")
3 | HIGH | WARN_BLE_WIN_VENT_AREA_WINDOWS | Ventilation area < 1/20 floor area | Building Regs Part F / BS EN 16798 | Common | Text | ⚠ Warning: Ventilation Area | if(TAG_WARN_VISIBLE_BOOL, WARN_BLE_WIN_VENT_AREA_WINDOWS, "")
★1 | HIGH | WARN_BLE_WINDOW_U_VALUE | 0.30 W/m²K | Building Regs Part L / ASHRAE 90.1 | --- | Text | ⚠ MISSING — HIGH | if(TAG_WARN_VISIBLE_BOOL, WARN_BLE_WINDOW_U_VALUE, "")
★2 | HIGH | WARN_BLE_WINDOW_SHGC | 0.40 SHGC | Building Regs Part L / ASHRAE 90.1 | --- | Text | ⚠ MISSING — HIGH | if(TAG_WARN_VISIBLE_BOOL, WARN_BLE_WINDOW_SHGC, "")
Tag Family #131: STING - Wire Tag
TAG7: ELC_TAG_7_PARA_CIRC_TXT • Category: Wire
# | Tier | Parameter | Prefix | Suffix | Spc | Brk | Discipline | Type | Name | Formula
1 | T1 | ASS_TAG_1_TXT |  |  |  | ✓ | --- | --- | --- | Add directly
2 | T2 | ASS_TAG_2_TXT |  |  |  | ✓ | Common | Text | Show Tier 2 - 2 | if(TAG_PARA_STATE_2_BOOL, ASS_TAG_2_TXT, "")
3 | T2 | ASS_DESCRIPTION_TXT |  |  |  | ✓ | Common | Text | Show Tier 2 - 3 | if(TAG_PARA_STATE_2_BOOL, ASS_DESCRIPTION_TXT, "")
4 | T2 | ELC_WIRE_SIZE_TXT | Size: |  |  |  | Common | Text | Show Tier 2 - 4 | if(TAG_PARA_STATE_2_BOOL, ELC_WIRE_SIZE_TXT, "")
5 | T2 | ELC_WIRE_TYPE_TXT | Type: |  |  |  | Common | Text | Show Tier 2 - 5 | if(TAG_PARA_STATE_2_BOOL, ELC_WIRE_TYPE_TXT, "")
6 | T2 | ELC_VOLTAGE_V |  | V |  | ✓ | Common | Text | Show Tier 2 - 6 | if(TAG_PARA_STATE_2_BOOL, ELC_VOLTAGE_V, "")
7 | T3 | ELC_TAG_7_PARA_CIRC_TXT |  |  |  | ✓ | Common | Text | Show Tier 3 - 7 | if(TAG_PARA_STATE_3_BOOL, ELC_TAG_7_PARA_CIRC_TXT, "")
8 | T3 | ASS_STATUS_TXT |  |  |  | ✓ | Common | Text | Show Tier 3 - 8 | if(TAG_PARA_STATE_3_BOOL, ASS_STATUS_TXT, "")
⚠ WARNING PARAMETERS — add after all Tier rows (Break = ✓ Calculated Value gates visibility)
# | Sev | Warning Parameter Name | Threshold Condition | Standard | Dis. | Type | Name | Calculated Value Formula
1 | CRITICAL | WARN_ELC_WIRE_AMPACITY_MISSING | ELC_WIRE_SIZE_TXT empty — wire ampacity not specified | BS 7671 / IEE Wiring Regs 18th Ed | Common | Text | ⚠ Warning: Wire Ampacity Missing | if(TAG_WARN_VISIBLE_BOOL, WARN_ELC_WIRE_AMPACITY_MISSING, "")
★1 | CRITICAL | WARN_ELC_VLT_DROP_PCT_ELECTRICAL_EQUI | 3.0 % | IEE Wiring Regs BS 7671 / NEC | --- | Text | ⚠ MISSING — CRITICAL | if(TAG_WARN_VISIBLE_BOOL, WARN_ELC_VLT_DROP_PCT_ELECTRICAL_EQUI, "")
Tag Family #132: STING - Zones Tag
TAG7: HVC_TAG_7_PARA_SPEC_TXT • Category: Zones (HVAC)
# | Tier | Parameter | Prefix | Suffix | Spc | Brk | Discipline | Type | Name | Formula
1 | T1 | ASS_TAG_1_TXT |  |  | 0 | ✓ | --- | --- | --- | Add directly
2 | T2 | ASS_TAG_2_TXT |  |  | 0 | ✓ | Common | Text | Show Tier 2 - 2 | if(TAG_PARA_STATE_2_BOOL, ASS_TAG_2_TXT, "")
3 | T2 | ASS_DESCRIPTION_TXT |  |  | 0 | ✓ | Common | Text | Show Tier 2 - 3 | if(TAG_PARA_STATE_2_BOOL, ASS_DESCRIPTION_TXT, "")
4 | T2 | BLE_ROOM_AREA_SQ_M | Zone Area: | m² | 0 | ✓ | Common | Text | Show Tier 2 - 4 | if(TAG_PARA_STATE_2_BOOL, BLE_ROOM_AREA_SQ_M, "")
5 | T2 | HVC_CONTROL_TYPE_TXT | Ctrl: |  | 0 | ✓ | Common | Text | Show Tier 2 - 5 | if(TAG_PARA_STATE_2_BOOL, HVC_CONTROL_TYPE_TXT, "")
6 | T2 | HVC_BMS_CONTROL_TYPE_TXT | BMS: |  | 0 | ✓ | Common | Text | Show Tier 2 - 6 | if(TAG_PARA_STATE_2_BOOL, HVC_BMS_CONTROL_TYPE_TXT, "")
7 | T2 | RGL_STD_TXT | Std: |  | 0 | ✓ | Common | Text | Show Tier 2 - 7 | if(TAG_PARA_STATE_2_BOOL, RGL_STD_TXT, "")
8 | T3 | HVC_TAG_7_PARA_SPEC_TXT |  |  | 0 | ✓ | Common | Text | Show Tier 3 - 8 | if(TAG_PARA_STATE_3_BOOL, HVC_TAG_7_PARA_SPEC_TXT, "")
9 | T3 | ASS_STATUS_TXT |  |  | 0 | ✓ | Common | Text | Show Tier 3 - 9 | if(TAG_PARA_STATE_3_BOOL, ASS_STATUS_TXT, "")
⚠ WARNING PARAMETERS — add after all Tier rows (Break = ✓ Calculated Value gates visibility)
# | Sev | Warning Parameter Name | Threshold Condition | Standard | Dis. | Type | Name | Calculated Value Formula
1 | MEDIUM | WARN_HVC_CONTROL_TYPE_ZONES | Zone has no BMS control type assigned | CIBSE Guide H / BS EN ISO 16484 | Common | Text | ⚠ Warning: Zone Control | if(TAG_WARN_VISIBLE_BOOL, WARN_HVC_CONTROL_TYPE_ZONES, "")
6J — Tie-In Points (Battery Limits / Spool Terminations / P&ID Break Points)
# ═══════════════════════════════════════════════════════════════════════════════
# TIE-IN POINT TAGS — RESEARCH BASIS & DESIGN RATIONALE
#
# A "tie-in point" (TIP) is an industry-standard annotation on MEP drawings that
# marks the exact physical location where one system/contract/spool/phase ends and
# another begins. They appear on:
#
# PIPING (Plumbing/Fire/HVAC):
# • P&ID battery limits — the contractual handover boundary between packages
# • Phased construction — end of Phase 1 backbone stub, Phase 2 connects here
# • Spool drawings — every spool has two TIP ends (TIP-IN and TIP-OUT)
# • Isolation valves — the tie-in is the upstream and downstream face
# ISO/IEC 81346, PFD/P&ID standard: open-ended line symbol with TI reference
# ISO 10628-2 — P&ID representation of tie-in points as battery limit flags
#
# HVAC DUCTS:
# • Phase 1/2 split on air handling systems (duct stub-out with damper)
# • Contractor scope split (mechanical contractor vs specialist)
# SMACNA / CIBSE Guide B — duct termination annotation practice
#
# ELECTRICAL (Conduit / Cable Tray):
# • Conduit stub-up points into future panel boards or equipment bays
# • Cable tray dead-end requiring future extension
# IEC 60617 — electrical drawing symbols for future/proposed extensions
#
# MULTI-DISCIPLINE (General):
# • BIM interface points per ISO 19650-2 information container boundaries
# • Interface register tie-in markers (IFC/Interface Management)
#
# IN REVIT — why a tag, not a command:
# Tie-in points are attributes of existing Revit MEP ELEMENTS (the pipe, duct,
# conduit end). They do NOT need a separate command to generate them.
# The correct approach is:
# 1. A dedicated set of tag families — one per discipline/system — that read
# tie-in parameters from the host element and display them.
# 2. Parameters added to the existing element (not a new element type).
# 3. Tags placed on the EXISTING pipe/duct/conduit at the open end using
# the standard Revit tag workflow (Tag Studio → Smart Place or manual).
# This is exactly how the rest of STING tags work — parameters on elements,
# displayed via tag families. No new command is needed.
#
# NEW PARAMETERS REQUIRED (to add to PARAMETER_REGISTRY.json):
# ASS_TIEIN_REF_TXT — Reference code e.g. "TI-M-HWS-001"
# ASS_TIEIN_STATUS_TXT — OPEN / CONNECTED / CAPPED / DEFERRED
# ASS_TIEIN_PHASE_TXT — Construction phase: PH1 / PH2 / PH3
# ASS_TIEIN_BY_TXT — Responsible party: MAIN / SUB / FUTURE
# ASS_TIEIN_SIZE_TXT — Size at point: DN50 / 400×250 / 32mm conduit
# ASS_TIEIN_ELEV_TXT — Elevation AFFL or AFF: "3450 AFFL"
# ASS_TIEIN_FLOW_DIR_TXT — SUP / RET / BIDIR / UNKWN (piping/duct direction)
# ASS_TIEIN_IFC_REF_TXT — Interface Control Document reference
# ASS_TIEIN_CONNECTED_BOOL — 0 = open live tie-in, 1 = resolved/connected
# ASS_TIEIN_TAG_1_TXT — Assembled display tag (auto-populated)
# ═══════════════════════════════════════════════════════════════════════════════

## ⚠ Gap Summary
STING TAG CONFIG v5.1 — Warning Gap Summary ¦ 196 warnings restored across 119 categories
Category | LD Warnings | xlsx Warnings | Missing (restored) | xlsx-only | Status | Missing Param Names
Air Terminals | 1 | 1 | 1 | 1 | GAP | WARN_HVC_DCT_SOUNDLVL_DB
Analytical Duct Segments | 1 | 0 | 1 | 0 | GAP | WARN_HVC_VEL_MPS_DUCTS
Analytical Links | 1 | 1 | 1 | 1 | CRITICAL GAP | WARN_BLE_STRUCT_LD_CAP
Analytical Members | 1 | 1 | 1 | 1 | CRITICAL GAP | WARN_BLE_STRUCT_LD_CAP
Analytical Nodes | 1 | 1 | 1 | 1 | CRITICAL GAP | WARN_BLE_STRUCT_LD_CAP
Analytical Openings | 1 | 1 | 1 | 1 | CRITICAL GAP | WARN_BLE_STRUCT_LD_CAP
Analytical Panels | 1 | 1 | 1 | 1 | CRITICAL GAP | WARN_BLE_STRUCT_LD_CAP
Analytical Pipe Segments | 1 | 0 | 1 | 0 | GAP | WARN_PLM_VEL_MPS_PIPES
Area Based Loads | 1 | 0 | 1 | 0 | CRITICAL GAP | WARN_BLE_STRUCT_LD_CAP
Area Loads | 1 | 1 | 1 | 1 | CRITICAL GAP | WARN_BLE_STRUCT_LD_CAP
Areas | 1 | 1 | 1 | 1 | GAP | WARN_ASS_ROOM_AREA_MIN
Assemblies | 1 | 1 | 1 | 1 | GAP | WARN_PER_SUST_CARBON_FOOTPRINT_KG_WALLS__FLOORS__
Audio Visual Devices | 1 | 1 | 1 | 1 | GAP | WARN_COM_DEVICE_COVERAGE
Bolt | 1 | 1 | 1 | 1 | CRITICAL GAP | WARN_STR_BLT_PROOF_LOAD_KN
Cable Tray Fittings | 1 | 1 | 1 | 1 | GAP | WARN_ELC_CTR_FILL_RATIO
Cable Trays | 1 | 1 | 1 | 1 | GAP | WARN_ELC_CTR_FILL_RATIO
Casework | 2 | 1 | 2 | 1 | CRITICAL GAP | WARN_BLE_CASEWORK_DEPTH_MM; WARN_RGL_ACCESS_CLEAR_WIDTH_MM_DOORS__RAMPS__C
Ceilings | 4 | 2 | 4 | 2 | CRITICAL GAP | WARN_BLE_CEIL_HEIGHT_MM; WARN_DOOR_FRR; WARN_PER_RECYCLABILITY_LOW; WARN_PER_VOC_EMISSIONS
Columns | 1 | 0 | 1 | 0 | CRITICAL GAP | WARN_BLE_COLUMN_SLENDERNESS
Communication Devices | 1 | 1 | 1 | 1 | GAP | WARN_COM_DEVICE_COVERAGE
Conduit Fittings | 1 | 1 | 1 | 1 | GAP | WARN_ELC_CDT_FILL_RATIO
Conduits | 1 | 1 | 1 | 1 | GAP | WARN_ELC_CDT_FILL_RATIO
Curtain Panels | 2 | 1 | 2 | 1 | GAP | WARN_BLE_CW_PANEL_U_VALUE; WARN_BLE_CW_PANEL_SHGC
Curtain Wall Mullions | 1 | 1 | 1 | 1 | CRITICAL GAP | WARN_BLE_STRUCT_LD_CAP
Data Devices | 1 | 1 | 1 | 1 | GAP | WARN_COM_DEVICE_COVERAGE
Detail Items | 1 | 1 | 1 | 1 | GAP | WARN_BLE_GENERIC_CLEARANCE_MM
Doors | 4 | 3 | 4 | 3 | CRITICAL GAP | WARN_DOOR_FRR; WARN_BLE_DOOR_ACOUSTIC; WARN_RGL_ACCESS_CLEAR_WIDTH_MM_DOORS__RAMPS__C; WARN_BLE_DOOR_HEIGHT_MM
Duct Accessories | 1 | 1 | 1 | 1 | GAP | WARN_MEP_DUCT_ACC_PRESSURE_DROP
Duct Fittings | 1 | 1 | 1 | 1 | GAP | WARN_MEP_DUCT_FITTING_LOSS
Duct Insulation | 1 | 1 | 0 | 0 | OK
Duct Lining | 1 | 1 | 1 | 1 | GAP | WARN_INS_THICKNESS_MM
Ducts | 2 | 2 | 2 | 2 | GAP | WARN_HVC_VEL_MPS_DUCTS; WARN_HVC_DUCT_LEAKAGE_CLASS
Electrical Connectors | 1 | 1 | 1 | 1 | GAP | WARN_ELC_CONNECTOR_RATING
Electrical Equipment | 6 | 1 | 5 | 0 | CRITICAL GAP | WARN_ELC_PNL_SPARE_WAYS; WARN_ELC_PNL_SHORT_CIRCUIT; WARN_ELC_EARTHING_TYPE; WARN_ELC_IP_RATING; WARN_MNT_ACCESS_CLEARAN
Electrical Fixtures | 3 | 1 | 2 | 0 | GAP | WARN_ELC_FIXTURE_MOUNTING_HEIGHT; WARN_ELC_IP_RATING
Entourage | 1 | 1 | 1 | 1 | GAP | WARN_BLE_ENTOURAGE_SCALE
Fascia | 1 | 1 | 1 | 1 | GAP | WARN_PER_SUST_CARBON_FOOTPRINT_KG_WALLS__FLOORS__
Fire Alarm Devices | 2 | 1 | 2 | 1 | CRITICAL GAP | WARN_FLS_PROT_COVERAGE; WARN_FLS_SMOKE_DETECTOR_SPACING
Fire Protection | 1 | 1 | 0 | 0 | OK
Flex Ducts | 2 | 1 | 1 | 0 | GAP | WARN_HVC_DUCT_LEAKAGE_CLASS
Flex Pipes | 1 | 1 | 1 | 1 | GAP | WARN_PLM_VEL_MPS_PIPES
Floors | 7 | 3 | 6 | 2 | CRITICAL GAP | WARN_PER_SUST_CARBON_FOOTPRINT_KG_WALLS__FLOORS__; WARN_BLE_FLR_LD_CAP_KPA; WARN_PER_ACOUSTIC_FLOOR_IIC; WARN_FLS_COMPAR
Food Service Equipment | 2 | 1 | 2 | 1 | CRITICAL GAP | WARN_RGL_ACCESS_CLEAR_WIDTH_MM_DOORS__RAMPS__C; WARN_PLM_FIXTURE_ACCESS
Furniture | 3 | 1 | 3 | 1 | CRITICAL GAP | WARN_BLE_FURNITURE_CLEARANCE_MM; WARN_RGL_ACCESS_CLEAR_WIDTH_MM_DOORS__RAMPS__C; WARN_PER_VOC_EMISSIONS
Furniture Systems | 2 | 1 | 2 | 1 | CRITICAL GAP | WARN_BLE_FURNITURE_CLEARANCE_MM; WARN_RGL_ACCESS_CLEAR_WIDTH_MM_DOORS__RAMPS__C
Generic Models | 1 | 1 | 1 | 1 | GAP | WARN_BLE_GENERIC_CLEARANCE_MM
Gutter | 1 | 0 | 1 | 0 | GAP | WARN_PLM_PIPE_GRADIENT
Handrails | 2 | 2 | 2 | 2 | CRITICAL GAP | WARN_BLE_RAIL_HEIGHT_MM; WARN_BLE_RAIL_LOAD_KN_M
Hardscape | 1 | 1 | 1 | 1 | CRITICAL GAP | WARN_BLE_FLR_LD_CAP_KPA
Internal Area Loads | 1 | 1 | 1 | 1 | CRITICAL GAP | WARN_BLE_STRUCT_LD_CAP
Internal Line Loads | 1 | 1 | 1 | 1 | CRITICAL GAP | WARN_BLE_STRUCT_LD_CAP
Internal Point Loads | 1 | 1 | 1 | 1 | CRITICAL GAP | WARN_BLE_STRUCT_LD_CAP
Lighting Devices | 1 | 1 | 1 | 1 | GAP | WARN_LTG_ILLUMINANCE
Lighting Fixtures | 2 | 2 | 2 | 2 | GAP | WARN_LTG_ILLUMINANCE; WARN_ELC_IP_RATING
Line Loads | 1 | 1 | 1 | 1 | CRITICAL GAP | WARN_BLE_STRUCT_LD_CAP
MEP Ancillary | 1 | 0 | 1 | 0 | GAP | WARN_BLE_GENERIC_CLEARANCE_MM
MEP Fabrication Containment | 1 | 1 | 1 | 1 | GAP | WARN_ELC_CTR_FILL_RATIO
MEP Fabrication Ductwork | 1 | 1 | 1 | 1 | GAP | WARN_HVC_VEL_MPS_DUCTS
MEP Fabrication Ductwork Stiffeners | 1 | 1 | 1 | 1 | GAP | WARN_STR_STIFFENER_WELD
MEP Fabrication Hangers | 1 | 1 | 0 | 0 | OK
MEP Fabrication Pipework | 1 | 1 | 1 | 1 | GAP | WARN_PLM_VEL_MPS_PIPES
Mass | 1 | 1 | 1 | 1 | GAP | WARN_PER_SUST_CARBON_FOOTPRINT_KG_WALLS__FLOORS__
Materials | 1 | 2 | 1 | 2 | GAP | WARN_PER_SUST_CARBON_FOOTPRINT_KG_WALLS__FLOORS__
Mechanical Control Devices | 1 | 1 | 1 | 1 | CRITICAL GAP | WARN_ELC_VLT_DROP_PCT_ELECTRICAL_EQUI
Mechanical Equipment | 3 | 1 | 2 | 0 | GAP | WARN_MNT_ACCESS_CLEARANCE; WARN_MNT_SERVICE_SPACE
Mechanical Equipment Sets | 1 | 1 | 1 | 1 | GAP | WARN_HVC_EFF_RATIO_NR_MECHANICAL_EQUI
Medical Equipment | 2 | 1 | 2 | 1 | CRITICAL GAP | WARN_ELC_VLT_DROP_PCT_ELECTRICAL_EQUI; WARN_RGL_ACCESS_CLEAR_WIDTH_MM_DOORS__RAMPS__C
Model Groups | 1 | 1 | 1 | 1 | GAP | WARN_PER_SUST_CARBON_FOOTPRINT_KG_WALLS__FLOORS__
Nurse Call Devices | 1 | 1 | 1 | 1 | GAP | WARN_COM_DEVICE_COVERAGE
Pads | 1 | 1 | 1 | 1 | CRITICAL GAP | WARN_BLE_STRUCT_FDN_BEARING
Parking | 2 | 1 | 2 | 1 | CRITICAL GAP | WARN_BLE_PARKING_WIDTH_MM; WARN_RGL_ACCESS_CLEAR_WIDTH_MM_DOORS__RAMPS__C
Parts | 1 | 1 | 1 | 1 | GAP | WARN_PER_SUST_CARBON_FOOTPRINT_KG_WALLS__FLOORS__
Pipe Accessories | 1 | 1 | 1 | 1 | GAP | WARN_PLM_PIPE_ACC_RATING
Pipe Fittings | 1 | 1 | 1 | 1 | GAP | WARN_PLM_PIPE_FITTING_LOSS
Pipe Insulation | 1 | 1 | 1 | 1 | GAP | WARN_INS_THICKNESS_MM
Pipes | 4 | 2 | 4 | 2 | GAP | WARN_PLM_VEL_MPS_PIPES; WARN_PLM_PIPE_GRADIENT; WARN_PLM_PPE_FLW_LPS_PIPES__HOT_WATE; WARN_PLM_VENT_PIPE
Planting | 1 | 1 | 1 | 1 | GAP | WARN_BLE_GENERIC_CLEARANCE_MM
Plumbing Equipment | 4 | 1 | 3 | 0 | GAP | WARN_PLM_VENT_PIPE; WARN_MNT_ACCESS_CLEARANCE; WARN_MNT_SERVICE_SPACE
Plumbing Fixtures | 4 | 1 | 4 | 1 | CRITICAL GAP | WARN_PLM_FIXTURE_FLOW; WARN_PLM_FIXTURE_ACCESS; WARN_PLM_TRAP_SEAL_MM; WARN_RGL_ACCESSIBLE_WC
Point Loads | 1 | 1 | 1 | 1 | CRITICAL GAP | WARN_BLE_STRUCT_LD_CAP
Profiles | 1 | 1 | 1 | 1 | GAP | WARN_BLE_GENERIC_CLEARANCE_MM
Property Line Segments | 1 | 1 | 1 | 1 | CRITICAL GAP | WARN_SITE_BEARING_CAP_KPA
Property Lines | 1 | 1 | 1 | 1 | CRITICAL GAP | WARN_SITE_BEARING_CAP_KPA
RVT Links | 1 | 1 | 1 | 1 | GAP | WARN_PER_SUST_CARBON_FOOTPRINT_KG_WALLS__FLOORS__
Railings | 2 | 2 | 2 | 2 | CRITICAL GAP | WARN_BLE_RAIL_HEIGHT_MM; WARN_BLE_RAIL_LOAD_KN_M
Ramps | 2 | 2 | 1 | 1 | CRITICAL GAP | WARN_RGL_ACCESS_CLEAR_WIDTH_MM_DOORS__RAMPS__C
Roads | 1 | 1 | 1 | 1 | GAP | WARN_ROAD_GRADIENT_PCT
Roof Soffits | 2 | 1 | 2 | 1 | CRITICAL GAP | WARN_DOOR_FRR; WARN_PER_SUST_CARBON_FOOTPRINT_KG_WALLS__FLOORS__
Roofs | 4 | 4 | 3 | 3 | GAP | WARN_PER_SUST_CARBON_FOOTPRINT_KG_WALLS__FLOORS__; WARN_BLE_ROOF_SLOPE; WARN_PER_RECYCLABILITY_LOW
Rooms | 7 | 3 | 7 | 3 | CRITICAL GAP | WARN_ASS_ROOM_AREA_MIN; WARN_ASS_ROOM_VENTILATION; WARN_ASS_ROOM_HEIGHT_MM; WARN_ASS_ROOM_DAYLIGHT; WARN_BLE_CORRIDOR_WI
Security Devices | 1 | 1 | 1 | 1 | GAP | WARN_COM_DEVICE_COVERAGE
Signage | 2 | 1 | 2 | 1 | CRITICAL GAP | WARN_BLE_SIGNAGE_HEIGHT_MM; WARN_RGL_ACCESS_CLEAR_WIDTH_MM_DOORS__RAMPS__C
Site | 1 | 1 | 1 | 1 | CRITICAL GAP | WARN_SITE_BEARING_CAP_KPA
Slab Edges | 1 | 1 | 1 | 1 | GAP | WARN_PER_SUST_CARBON_FOOTPRINT_KG_WALLS__FLOORS__
Spaces | 1 | 0 | 1 | 0 | GAP | WARN_MEP_SPC_LIGHTING
Specialty Equipment | 1 | 1 | 1 | 1 | CRITICAL GAP | WARN_ELC_VLT_DROP_PCT_ELECTRICAL_EQUI
Sprinklers | 2 | 1 | 1 | 0 | CRITICAL GAP | WARN_FLS_SFTY_SPACING
Stair Landings | 1 | 1 | 1 | 1 | CRITICAL GAP | WARN_RGL_ACCESS_CLEAR_WIDTH_MM_DOORS__RAMPS__C
Stair Runs | 4 | 2 | 4 | 2 | CRITICAL GAP | WARN_BLE_STAIR_RISE; WARN_BLE_STAIR_GOING; WARN_BLE_STAIR_HEADROOM_MM; WARN_BLE_STAIR_WIDTH_MM
Stair Supports | 1 | 1 | 1 | 1 | CRITICAL GAP | WARN_BLE_STRUCT_LD_CAP
Stairs | 6 | 4 | 6 | 4 | CRITICAL GAP | WARN_BLE_STAIR_RISE; WARN_BLE_STAIR_GOING; WARN_DOOR_FRR; WARN_BLE_STAIR_HEADROOM_MM; WARN_BLE_STAIR_WIDTH_MM; WARN_FLS_
Structural Area Reinforcement | 1 | 2 | 1 | 2 | CRITICAL GAP | WARN_STR_RBR_COVER_MM
Structural Beam Systems | 1 | 1 | 1 | 1 | CRITICAL GAP | WARN_STR_BEAM_DEFLECTION
Structural Columns | 3 | 3 | 3 | 3 | CRITICAL GAP | WARN_BLE_STRUCT_LD_CAP; WARN_BLE_COLUMN_SLENDERNESS; WARN_STR_COL_ECCENTRICITY
Structural Connections | 1 | 2 | 0 | 1 | OK
Structural Fabric Reinforcement | 1 | 1 | 1 | 1 | GAP | WARN_STR_FABRIC_SPEC
Structural Foundations | 2 | 4 | 2 | 4 | CRITICAL GAP | WARN_BLE_STRUCT_FDN_BEARING; WARN_STR_FDN_DEPTH_MM
Structural Framing | 3 | 3 | 3 | 3 | CRITICAL GAP | WARN_BLE_STRUCT_LD_CAP; WARN_STR_BEAM_DEFLECTION; WARN_STR_BEAM_SPAN_DEPTH
Structural Path Reinforcement | 1 | 1 | 1 | 1 | CRITICAL GAP | WARN_STR_RBR_COVER_MM
Structural Rebar | 3 | 2 | 3 | 2 | CRITICAL GAP | WARN_STR_RBR_COVER_MM; WARN_STR_RBR_LAP_LENGTH_MM; WARN_STR_REBAR_MIN_DIA
Structural Rebar Couplers | 1 | 1 | 1 | 1 | CRITICAL GAP | WARN_STR_BLT_PROOF_LOAD_KN
Structural Stiffeners | 1 | 1 | 1 | 1 | GAP | WARN_STR_STIFFENER_WELD
Structural Trusses | 1 | 2 | 1 | 2 | GAP | WARN_STR_TRUSS_SPAN
Telephone Devices | 1 | 1 | 1 | 1 | GAP | WARN_COM_DEVICE_COVERAGE
Temporary Structures | 1 | 0 | 1 | 0 | CRITICAL GAP | WARN_BLE_STRUCT_LD_CAP
Top Rails | 2 | 1 | 2 | 1 | CRITICAL GAP | WARN_BLE_RAIL_HEIGHT_MM; WARN_BLE_RAIL_LOAD_KN_M
Toposolid | 1 | 1 | 1 | 1 | CRITICAL GAP | WARN_SITE_BEARING_CAP_KPA
Toposolid Links | 1 | 1 | 1 | 1 | CRITICAL GAP | WARN_SITE_BEARING_CAP_KPA
Vertical Circulation | 2 | 1 | 2 | 1 | CRITICAL GAP | WARN_BLE_VERT_CIRC_LOAD; WARN_RGL_LIFT_CAR_SIZE
Wall Sweeps | 1 | 1 | 1 | 1 | GAP | WARN_PER_SUST_CARBON_FOOTPRINT_KG_WALLS__FLOORS__
Walls | 8 | 5 | 7 | 4 | CRITICAL GAP | WARN_PER_SUST_CARBON_FOOTPRINT_KG_WALLS__FLOORS__; WARN_RGL_ACCESS_CLEAR_WIDTH_MM_DOORS__RAMPS__C; WARN_BLE_WALL_HEIGHT_
Wash | 1 | 0 | 1 | 0 | GAP | WARN_PLM_FIXTURE_FLOW
Weld | 2 | 1 | 2 | 1 | CRITICAL GAP | WARN_STR_WLD_THROAT_MM; WARN_STR_WLD_STRENGTH_MPA
Windows | 2 | 3 | 2 | 3 | GAP | WARN_BLE_WINDOW_U_VALUE; WARN_BLE_WINDOW_SHGC
Wire | 1 | 1 | 1 | 1 | CRITICAL GAP | WARN_ELC_VLT_DROP_PCT_ELECTRICAL_EQUI
Zones | 1 | 0 | 1 | 0 | GAP | WARN_ASS_ROOM_VENTILATION
TOTAL | 209 | 154 | 195 | 140

## ✅ Restored Warnings
All 193 Missing Warnings — Restored from LABEL_DEFINITIONS.json ¦ Use these exact values in Tag Family Editor
Category | Severity | Warning Parameter Name | Threshold Condition | Standard / Code | Edit Label Formula
Air Terminals | MEDIUM | WARN_HVC_DCT_SOUNDLVL_DB | 35 dB | CIBSE Guide B5 / BS 8233:2014 | if(TAG_WARN_VISIBLE_BOOL, WARN_HVC_DCT_SOUNDLVL_DB, "")
Analytical Duct Segments | HIGH | WARN_HVC_VEL_MPS_DUCTS | 6.0 m/s | CIBSE Guide B2 / ASHRAE Handbook | if(TAG_WARN_VISIBLE_BOOL, WARN_HVC_VEL_MPS_DUCTS, "")
Analytical Links | CRITICAL | WARN_BLE_STRUCT_LD_CAP | 5.0 kN/m | BS EN 1992/1993/1994 / Eurocode 2-4 | if(TAG_WARN_VISIBLE_BOOL, WARN_BLE_STRUCT_LD_CAP, "")
Analytical Members | CRITICAL | WARN_BLE_STRUCT_LD_CAP | 5.0 kN/m | BS EN 1992/1993/1994 / Eurocode 2-4 | if(TAG_WARN_VISIBLE_BOOL, WARN_BLE_STRUCT_LD_CAP, "")
Analytical Nodes | CRITICAL | WARN_BLE_STRUCT_LD_CAP | 5.0 kN/m | BS EN 1992/1993/1994 / Eurocode 2-4 | if(TAG_WARN_VISIBLE_BOOL, WARN_BLE_STRUCT_LD_CAP, "")
Analytical Openings | CRITICAL | WARN_BLE_STRUCT_LD_CAP | 5.0 kN/m | BS EN 1992/1993/1994 / Eurocode 2-4 | if(TAG_WARN_VISIBLE_BOOL, WARN_BLE_STRUCT_LD_CAP, "")
Analytical Panels | CRITICAL | WARN_BLE_STRUCT_LD_CAP | 5.0 kN/m | BS EN 1992/1993/1994 / Eurocode 2-4 | if(TAG_WARN_VISIBLE_BOOL, WARN_BLE_STRUCT_LD_CAP, "")
Analytical Pipe Segments | HIGH | WARN_PLM_VEL_MPS_PIPES | 2.5 m/s | CIBSE Guide G / BS EN 806-3 | if(TAG_WARN_VISIBLE_BOOL, WARN_PLM_VEL_MPS_PIPES, "")
Area Based Loads | CRITICAL | WARN_BLE_STRUCT_LD_CAP | 5.0 kN/m | BS EN 1992/1993/1994 / Eurocode 2-4 | if(TAG_WARN_VISIBLE_BOOL, WARN_BLE_STRUCT_LD_CAP, "")
Area Loads | CRITICAL | WARN_BLE_STRUCT_LD_CAP | 5.0 kN/m | BS EN 1992/1993/1994 / Eurocode 2-4 | if(TAG_WARN_VISIBLE_BOOL, WARN_BLE_STRUCT_LD_CAP, "")
Areas | HIGH | WARN_ASS_ROOM_AREA_MIN | 7.0 m² | Building Regs / Space Standards | if(TAG_WARN_VISIBLE_BOOL, WARN_ASS_ROOM_AREA_MIN, "")
Assemblies | MEDIUM | WARN_PER_SUST_CARBON_FOOTPRINT_KG_WALLS__FLOORS__ | 500 kgCO₂e/m² | RIBA 2030 Climate Challenge / EN 15978 | if(TAG_WARN_VISIBLE_BOOL, WARN_PER_SUST_CARBON_FOOTPRINT_KG_WALLS__FLOORS__, "")
Audio Visual Devices | MEDIUM | WARN_COM_DEVICE_COVERAGE | 15.0 m | BS EN 50600 / ISO/IEC 11801 | if(TAG_WARN_VISIBLE_BOOL, WARN_COM_DEVICE_COVERAGE, "")
Bolt | CRITICAL | WARN_STR_BLT_PROOF_LOAD_KN | 100 kN | BS EN 14399 / Eurocode 3 | if(TAG_WARN_VISIBLE_BOOL, WARN_STR_BLT_PROOF_LOAD_KN, "")
Cable Tray Fittings | HIGH | WARN_ELC_CTR_FILL_RATIO | 40 % | BS 7671 §522 / BS EN 61386 | if(TAG_WARN_VISIBLE_BOOL, WARN_ELC_CTR_FILL_RATIO, "")
Cable Trays | HIGH | WARN_ELC_CTR_FILL_RATIO | 40 % | BS 7671 §522 / BS EN 61386 | if(TAG_WARN_VISIBLE_BOOL, WARN_ELC_CTR_FILL_RATIO, "")
Casework | LOW | WARN_BLE_CASEWORK_DEPTH_MM | 600 mm | BS 8300:2018 / BS EN 16121 | if(TAG_WARN_VISIBLE_BOOL, WARN_BLE_CASEWORK_DEPTH_MM, "")
Casework | CRITICAL | WARN_RGL_ACCESS_CLEAR_WIDTH_MM_DOORS__RAMPS__C | 900 mm | BS 8300:2018 / ADA / Uganda Building Code | if(TAG_WARN_VISIBLE_BOOL, WARN_RGL_ACCESS_CLEAR_WIDTH_MM_DOORS__RAMPS__C, "")
Ceilings | HIGH | WARN_BLE_CEIL_HEIGHT_MM | 2400 mm | Building Regs Part B / ADB Table A1 | if(TAG_WARN_VISIBLE_BOOL, WARN_BLE_CEIL_HEIGHT_MM, "")
Ceilings | CRITICAL | WARN_DOOR_FRR | 60 min | Building Regs Part B / BS 476 | if(TAG_WARN_VISIBLE_BOOL, WARN_DOOR_FRR, "")
Ceilings | LOW | WARN_PER_RECYCLABILITY_LOW | 30 % | BREEAM Mat 01 / LEED MR Credit | if(TAG_WARN_VISIBLE_BOOL, WARN_PER_RECYCLABILITY_LOW, "")
Ceilings | HIGH | WARN_PER_VOC_EMISSIONS | 250 µg/m³ | WELL Building Standard / EN 16516 | if(TAG_WARN_VISIBLE_BOOL, WARN_PER_VOC_EMISSIONS, "")
Columns | CRITICAL | WARN_BLE_COLUMN_SLENDERNESS | 30 ratio | BS EN 1992-1-1 §5.8 / Eurocode 2 | if(TAG_WARN_VISIBLE_BOOL, WARN_BLE_COLUMN_SLENDERNESS, "")
Communication Devices | MEDIUM | WARN_COM_DEVICE_COVERAGE | 15.0 m | BS EN 50600 / ISO/IEC 11801 | if(TAG_WARN_VISIBLE_BOOL, WARN_COM_DEVICE_COVERAGE, "")
Conduit Fittings | HIGH | WARN_ELC_CDT_FILL_RATIO | 40 % | BS 7671 §522 / BS EN 61386 | if(TAG_WARN_VISIBLE_BOOL, WARN_ELC_CDT_FILL_RATIO, "")
Conduits | HIGH | WARN_ELC_CDT_FILL_RATIO | 40 % | BS 7671 §522 / BS EN 61386 | if(TAG_WARN_VISIBLE_BOOL, WARN_ELC_CDT_FILL_RATIO, "")
Curtain Panels | HIGH | WARN_BLE_CW_PANEL_U_VALUE | 0.30 W/m²K | Building Regs Part L / CWCT TN 42 | if(TAG_WARN_VISIBLE_BOOL, WARN_BLE_CW_PANEL_U_VALUE, "")
Curtain Panels | HIGH | WARN_BLE_CW_PANEL_SHGC | 0.40 SHGC | Building Regs Part L / CWCT TN 42 | if(TAG_WARN_VISIBLE_BOOL, WARN_BLE_CW_PANEL_SHGC, "")
Curtain Wall Mullions | CRITICAL | WARN_BLE_STRUCT_LD_CAP | 5.0 kN/m | BS EN 1992/1993/1994 / Eurocode 2-4 | if(TAG_WARN_VISIBLE_BOOL, WARN_BLE_STRUCT_LD_CAP, "")
Data Devices | MEDIUM | WARN_COM_DEVICE_COVERAGE | 15.0 m | BS EN 50600 / ISO/IEC 11801 | if(TAG_WARN_VISIBLE_BOOL, WARN_COM_DEVICE_COVERAGE, "")
Detail Items | LOW | WARN_BLE_GENERIC_CLEARANCE_MM | 600 mm | Project-specific requirement | if(TAG_WARN_VISIBLE_BOOL, WARN_BLE_GENERIC_CLEARANCE_MM, "")
Doors | CRITICAL | WARN_DOOR_FRR | 60 min | Building Regs Part B / BS 476 | if(TAG_WARN_VISIBLE_BOOL, WARN_DOOR_FRR, "")
Doors | MEDIUM | WARN_BLE_DOOR_ACOUSTIC | 35 dB | Building Regs Part M / BS 8300 | if(TAG_WARN_VISIBLE_BOOL, WARN_BLE_DOOR_ACOUSTIC, "")
Doors | CRITICAL | WARN_RGL_ACCESS_CLEAR_WIDTH_MM_DOORS__RAMPS__C | 900 mm | BS 8300:2018 / ADA / Uganda Building Code | if(TAG_WARN_VISIBLE_BOOL, WARN_RGL_ACCESS_CLEAR_WIDTH_MM_DOORS__RAMPS__C, "")
Doors | HIGH | WARN_BLE_DOOR_HEIGHT_MM | 2100 mm | Building Regs Part M / BS 8300 | if(TAG_WARN_VISIBLE_BOOL, WARN_BLE_DOOR_HEIGHT_MM, "")
Duct Accessories | MEDIUM | WARN_MEP_DUCT_ACC_PRESSURE_DROP | 50 Pa | DW/144 / BSRIA BG 30 | if(TAG_WARN_VISIBLE_BOOL, WARN_MEP_DUCT_ACC_PRESSURE_DROP, "")
Duct Fittings | MEDIUM | WARN_MEP_DUCT_FITTING_LOSS | 25 Pa | DW/144 / BSRIA BG 30 | if(TAG_WARN_VISIBLE_BOOL, WARN_MEP_DUCT_FITTING_LOSS, "")
Duct Lining | HIGH | WARN_INS_THICKNESS_MM | 25 mm | CIBSE Guide B2 / BS 5422:2009 | if(TAG_WARN_VISIBLE_BOOL, WARN_INS_THICKNESS_MM, "")
Ducts | HIGH | WARN_HVC_VEL_MPS_DUCTS | 6.0 m/s | CIBSE Guide B2 / ASHRAE Handbook | if(TAG_WARN_VISIBLE_BOOL, WARN_HVC_VEL_MPS_DUCTS, "")
Ducts | HIGH | WARN_HVC_DUCT_LEAKAGE_CLASS | C class | BSRIA / DW/144 HVAC Ductwork | if(TAG_WARN_VISIBLE_BOOL, WARN_HVC_DUCT_LEAKAGE_CLASS, "")
Electrical Connectors | HIGH | WARN_ELC_CONNECTOR_RATING | 16 A | BS EN 60309 / BS 7671 | if(TAG_WARN_VISIBLE_BOOL, WARN_ELC_CONNECTOR_RATING, "")
Electrical Equipment | MEDIUM | WARN_ELC_PNL_SPARE_WAYS | 20 % | BS 7671 / BS EN 61439 | if(TAG_WARN_VISIBLE_BOOL, WARN_ELC_PNL_SPARE_WAYS, "")
Electrical Equipment | CRITICAL | WARN_ELC_PNL_SHORT_CIRCUIT | 25 kA | BS 7671 / BS EN 61439 | if(TAG_WARN_VISIBLE_BOOL, WARN_ELC_PNL_SHORT_CIRCUIT, "")
Electrical Equipment | CRITICAL | WARN_ELC_EARTHING_TYPE | TN-S type | BS 7671 §411 / IEC 60364 | if(TAG_WARN_VISIBLE_BOOL, WARN_ELC_EARTHING_TYPE, "")
Electrical Equipment | HIGH | WARN_ELC_IP_RATING | IP44 IP rating | BS EN 60529 / IEC 60529 | if(TAG_WARN_VISIBLE_BOOL, WARN_ELC_IP_RATING, "")
Electrical Equipment | MEDIUM | WARN_MNT_ACCESS_CLEARANCE | 600 mm | CIBSE Guide M / BS 8210:2012 | if(TAG_WARN_VISIBLE_BOOL, WARN_MNT_ACCESS_CLEARANCE, "")
Electrical Fixtures | MEDIUM | WARN_ELC_FIXTURE_MOUNTING_HEIGHT | 1200 mm | BS 7671 §559 / Building Regs Part M | if(TAG_WARN_VISIBLE_BOOL, WARN_ELC_FIXTURE_MOUNTING_HEIGHT, "")
Electrical Fixtures | HIGH | WARN_ELC_IP_RATING | IP44 IP rating | BS EN 60529 / IEC 60529 | if(TAG_WARN_VISIBLE_BOOL, WARN_ELC_IP_RATING, "")
Entourage | LOW | WARN_BLE_ENTOURAGE_SCALE | 1.0 scale | Project landscape specification | if(TAG_WARN_VISIBLE_BOOL, WARN_BLE_ENTOURAGE_SCALE, "")
Fascia | MEDIUM | WARN_PER_SUST_CARBON_FOOTPRINT_KG_WALLS__FLOORS__ | 500 kgCO₂e/m² | RIBA 2030 Climate Challenge / EN 15978 | if(TAG_WARN_VISIBLE_BOOL, WARN_PER_SUST_CARBON_FOOTPRINT_KG_WALLS__FLOORS__, "")
Fire Alarm Devices | CRITICAL | WARN_FLS_PROT_COVERAGE | 12.0 m² | Building Regs Part B / BS 9999 | if(TAG_WARN_VISIBLE_BOOL, WARN_FLS_PROT_COVERAGE, "")
Fire Alarm Devices | CRITICAL | WARN_FLS_SMOKE_DETECTOR_SPACING | 9.0 m | BS 5839-1:2017 / BS EN 54 | if(TAG_WARN_VISIBLE_BOOL, WARN_FLS_SMOKE_DETECTOR_SPACING, "")
Flex Ducts | HIGH | WARN_HVC_DUCT_LEAKAGE_CLASS | C class | BSRIA / DW/144 HVAC Ductwork | if(TAG_WARN_VISIBLE_BOOL, WARN_HVC_DUCT_LEAKAGE_CLASS, "")
Flex Pipes | HIGH | WARN_PLM_VEL_MPS_PIPES | 2.5 m/s | CIBSE Guide G / BS EN 806-3 | if(TAG_WARN_VISIBLE_BOOL, WARN_PLM_VEL_MPS_PIPES, "")
Floors | MEDIUM | WARN_PER_SUST_CARBON_FOOTPRINT_KG_WALLS__FLOORS__ | 500 kgCO₂e/m² | RIBA 2030 Climate Challenge / EN 15978 | if(TAG_WARN_VISIBLE_BOOL, WARN_PER_SUST_CARBON_FOOTPRINT_KG_WALLS__FLOORS__, "")
Floors | CRITICAL | WARN_BLE_FLR_LD_CAP_KPA | 2.5 kPa | BS EN 1991-1-1 / Eurocode 1 | if(TAG_WARN_VISIBLE_BOOL, WARN_BLE_FLR_LD_CAP_KPA, "")
Floors | MEDIUM | WARN_PER_ACOUSTIC_FLOOR_IIC | 50 IIC | Building Regs Part E / BS 8233:2014 | if(TAG_WARN_VISIBLE_BOOL, WARN_PER_ACOUSTIC_FLOOR_IIC, "")
Floors | MEDIUM | WARN_FLS_COMPARTMENT_AREA | project-specific | Building Regs Part B / ADB Table A1 | if(TAG_WARN_VISIBLE_BOOL, WARN_FLS_COMPARTMENT_AREA, "")
Floors | LOW | WARN_PER_RECYCLABILITY_LOW | 30 % | BREEAM Mat 01 / LEED MR Credit | if(TAG_WARN_VISIBLE_BOOL, WARN_PER_RECYCLABILITY_LOW, "")
Floors | HIGH | WARN_PER_VOC_EMISSIONS | 250 µg/m³ | WELL Building Standard / EN 16516 | if(TAG_WARN_VISIBLE_BOOL, WARN_PER_VOC_EMISSIONS, "")
Food Service Equipment | CRITICAL | WARN_RGL_ACCESS_CLEAR_WIDTH_MM_DOORS__RAMPS__C | 900 mm | BS 8300:2018 / ADA / Uganda Building Code | if(TAG_WARN_VISIBLE_BOOL, WARN_RGL_ACCESS_CLEAR_WIDTH_MM_DOORS__RAMPS__C, "")
Food Service Equipment | MEDIUM | WARN_PLM_FIXTURE_ACCESS | 450 mm | Building Regs Part G / BS 6465 | if(TAG_WARN_VISIBLE_BOOL, WARN_PLM_FIXTURE_ACCESS, "")
Furniture | MEDIUM | WARN_BLE_FURNITURE_CLEARANCE_MM | 900 mm | BS 8300:2018 / HSE workplace regs | if(TAG_WARN_VISIBLE_BOOL, WARN_BLE_FURNITURE_CLEARANCE_MM, "")
Furniture | CRITICAL | WARN_RGL_ACCESS_CLEAR_WIDTH_MM_DOORS__RAMPS__C | 900 mm | BS 8300:2018 / ADA / Uganda Building Code | if(TAG_WARN_VISIBLE_BOOL, WARN_RGL_ACCESS_CLEAR_WIDTH_MM_DOORS__RAMPS__C, "")
Furniture | HIGH | WARN_PER_VOC_EMISSIONS | 250 µg/m³ | WELL Building Standard / EN 16516 | if(TAG_WARN_VISIBLE_BOOL, WARN_PER_VOC_EMISSIONS, "")
Furniture Systems | MEDIUM | WARN_BLE_FURNITURE_CLEARANCE_MM | 900 mm | BS 8300:2018 / HSE workplace regs | if(TAG_WARN_VISIBLE_BOOL, WARN_BLE_FURNITURE_CLEARANCE_MM, "")
Furniture Systems | CRITICAL | WARN_RGL_ACCESS_CLEAR_WIDTH_MM_DOORS__RAMPS__C | 900 mm | BS 8300:2018 / ADA / Uganda Building Code | if(TAG_WARN_VISIBLE_BOOL, WARN_RGL_ACCESS_CLEAR_WIDTH_MM_DOORS__RAMPS__C, "")
Generic Models | LOW | WARN_BLE_GENERIC_CLEARANCE_MM | 600 mm | Project-specific requirement | if(TAG_WARN_VISIBLE_BOOL, WARN_BLE_GENERIC_CLEARANCE_MM, "")
Gutter | HIGH | WARN_PLM_PIPE_GRADIENT | 1.0 % | BS EN 12056-2 / Building Regs Part H | if(TAG_WARN_VISIBLE_BOOL, WARN_PLM_PIPE_GRADIENT, "")
Handrails | CRITICAL | WARN_BLE_RAIL_HEIGHT_MM | 1100 mm | Building Regs Part K / BS 6180:2011 | if(TAG_WARN_VISIBLE_BOOL, WARN_BLE_RAIL_HEIGHT_MM, "")
Handrails | CRITICAL | WARN_BLE_RAIL_LOAD_KN_M | 0.74 kN/m | Building Regs Part K / BS 6180:2011 | if(TAG_WARN_VISIBLE_BOOL, WARN_BLE_RAIL_LOAD_KN_M, "")
Hardscape | CRITICAL | WARN_BLE_FLR_LD_CAP_KPA | 2.5 kPa | BS EN 1991-1-1 / Eurocode 1 | if(TAG_WARN_VISIBLE_BOOL, WARN_BLE_FLR_LD_CAP_KPA, "")
Internal Area Loads | CRITICAL | WARN_BLE_STRUCT_LD_CAP | 5.0 kN/m | BS EN 1992/1993/1994 / Eurocode 2-4 | if(TAG_WARN_VISIBLE_BOOL, WARN_BLE_STRUCT_LD_CAP, "")
Internal Line Loads | CRITICAL | WARN_BLE_STRUCT_LD_CAP | 5.0 kN/m | BS EN 1992/1993/1994 / Eurocode 2-4 | if(TAG_WARN_VISIBLE_BOOL, WARN_BLE_STRUCT_LD_CAP, "")
Internal Point Loads | CRITICAL | WARN_BLE_STRUCT_LD_CAP | 5.0 kN/m | BS EN 1992/1993/1994 / Eurocode 2-4 | if(TAG_WARN_VISIBLE_BOOL, WARN_BLE_STRUCT_LD_CAP, "")
Lighting Devices | MEDIUM | WARN_LTG_ILLUMINANCE | 300 lux | CIBSE SLL LG7 / BS EN 12464-1 | if(TAG_WARN_VISIBLE_BOOL, WARN_LTG_ILLUMINANCE, "")
Lighting Fixtures | MEDIUM | WARN_LTG_ILLUMINANCE | 300 lux | CIBSE SLL LG7 / BS EN 12464-1 | if(TAG_WARN_VISIBLE_BOOL, WARN_LTG_ILLUMINANCE, "")
Lighting Fixtures | HIGH | WARN_ELC_IP_RATING | IP44 IP rating | BS EN 60529 / IEC 60529 | if(TAG_WARN_VISIBLE_BOOL, WARN_ELC_IP_RATING, "")
Line Loads | CRITICAL | WARN_BLE_STRUCT_LD_CAP | 5.0 kN/m | BS EN 1992/1993/1994 / Eurocode 2-4 | if(TAG_WARN_VISIBLE_BOOL, WARN_BLE_STRUCT_LD_CAP, "")
MEP Ancillary | LOW | WARN_BLE_GENERIC_CLEARANCE_MM | 600 mm | Project-specific requirement | if(TAG_WARN_VISIBLE_BOOL, WARN_BLE_GENERIC_CLEARANCE_MM, "")
MEP Fabrication Containment | HIGH | WARN_ELC_CTR_FILL_RATIO | 40 % | BS 7671 §522 / BS EN 61386 | if(TAG_WARN_VISIBLE_BOOL, WARN_ELC_CTR_FILL_RATIO, "")
MEP Fabrication Ductwork | HIGH | WARN_HVC_VEL_MPS_DUCTS | 6.0 m/s | CIBSE Guide B2 / ASHRAE Handbook | if(TAG_WARN_VISIBLE_BOOL, WARN_HVC_VEL_MPS_DUCTS, "")
MEP Fabrication Ductwork Stiffeners | HIGH | WARN_STR_STIFFENER_WELD | 6 mm | BS EN 1993-1-5 / Eurocode 3 | if(TAG_WARN_VISIBLE_BOOL, WARN_STR_STIFFENER_WELD, "")
MEP Fabrication Pipework | HIGH | WARN_PLM_VEL_MPS_PIPES | 2.5 m/s | CIBSE Guide G / BS EN 806-3 | if(TAG_WARN_VISIBLE_BOOL, WARN_PLM_VEL_MPS_PIPES, "")
Mass | MEDIUM | WARN_PER_SUST_CARBON_FOOTPRINT_KG_WALLS__FLOORS__ | 500 kgCO₂e/m² | RIBA 2030 Climate Challenge / EN 15978 | if(TAG_WARN_VISIBLE_BOOL, WARN_PER_SUST_CARBON_FOOTPRINT_KG_WALLS__FLOORS__, "")
Materials | MEDIUM | WARN_PER_SUST_CARBON_FOOTPRINT_KG_WALLS__FLOORS__ | 500 kgCO₂e/m² | RIBA 2030 Climate Challenge / EN 15978 | if(TAG_WARN_VISIBLE_BOOL, WARN_PER_SUST_CARBON_FOOTPRINT_KG_WALLS__FLOORS__, "")
Mechanical Control Devices | CRITICAL | WARN_ELC_VLT_DROP_PCT_ELECTRICAL_EQUI | 3.0 % | IEE Wiring Regs BS 7671 / NEC | if(TAG_WARN_VISIBLE_BOOL, WARN_ELC_VLT_DROP_PCT_ELECTRICAL_EQUI, "")
Mechanical Equipment | MEDIUM | WARN_MNT_ACCESS_CLEARANCE | 600 mm | CIBSE Guide M / BS 8210:2012 | if(TAG_WARN_VISIBLE_BOOL, WARN_MNT_ACCESS_CLEARANCE, "")
Mechanical Equipment | MEDIUM | WARN_MNT_SERVICE_SPACE | project-specific | CIBSE Guide M / BS 8210:2012 | if(TAG_WARN_VISIBLE_BOOL, WARN_MNT_SERVICE_SPACE, "")
Mechanical Equipment Sets | HIGH | WARN_HVC_EFF_RATIO_NR_MECHANICAL_EQUI | 3.0 COP | ASHRAE 90.1 / CIBSE Guide B1 | if(TAG_WARN_VISIBLE_BOOL, WARN_HVC_EFF_RATIO_NR_MECHANICAL_EQUI, "")
Medical Equipment | CRITICAL | WARN_ELC_VLT_DROP_PCT_ELECTRICAL_EQUI | 3.0 % | IEE Wiring Regs BS 7671 / NEC | if(TAG_WARN_VISIBLE_BOOL, WARN_ELC_VLT_DROP_PCT_ELECTRICAL_EQUI, "")
Medical Equipment | CRITICAL | WARN_RGL_ACCESS_CLEAR_WIDTH_MM_DOORS__RAMPS__C | 900 mm | BS 8300:2018 / ADA / Uganda Building Code | if(TAG_WARN_VISIBLE_BOOL, WARN_RGL_ACCESS_CLEAR_WIDTH_MM_DOORS__RAMPS__C, "")
Model Groups | MEDIUM | WARN_PER_SUST_CARBON_FOOTPRINT_KG_WALLS__FLOORS__ | 500 kgCO₂e/m² | RIBA 2030 Climate Challenge / EN 15978 | if(TAG_WARN_VISIBLE_BOOL, WARN_PER_SUST_CARBON_FOOTPRINT_KG_WALLS__FLOORS__, "")
Nurse Call Devices | MEDIUM | WARN_COM_DEVICE_COVERAGE | 15.0 m | BS EN 50600 / ISO/IEC 11801 | if(TAG_WARN_VISIBLE_BOOL, WARN_COM_DEVICE_COVERAGE, "")
Pads | CRITICAL | WARN_BLE_STRUCT_FDN_BEARING | 100 kPa | BS EN 1992/1993/1994 / Eurocode 2-4 | if(TAG_WARN_VISIBLE_BOOL, WARN_BLE_STRUCT_FDN_BEARING, "")
Parking | MEDIUM | WARN_BLE_PARKING_WIDTH_MM | 2400 mm | BS 8300:2018 / Local Planning | if(TAG_WARN_VISIBLE_BOOL, WARN_BLE_PARKING_WIDTH_MM, "")
Parking | CRITICAL | WARN_RGL_ACCESS_CLEAR_WIDTH_MM_DOORS__RAMPS__C | 900 mm | BS 8300:2018 / ADA / Uganda Building Code | if(TAG_WARN_VISIBLE_BOOL, WARN_RGL_ACCESS_CLEAR_WIDTH_MM_DOORS__RAMPS__C, "")
Parts | MEDIUM | WARN_PER_SUST_CARBON_FOOTPRINT_KG_WALLS__FLOORS__ | 500 kgCO₂e/m² | RIBA 2030 Climate Challenge / EN 15978 | if(TAG_WARN_VISIBLE_BOOL, WARN_PER_SUST_CARBON_FOOTPRINT_KG_WALLS__FLOORS__, "")
Pipe Accessories | HIGH | WARN_PLM_PIPE_ACC_RATING | 1000 kPa | BS EN 1717 / WRAS approved | if(TAG_WARN_VISIBLE_BOOL, WARN_PLM_PIPE_ACC_RATING, "")
Pipe Fittings | MEDIUM | WARN_PLM_PIPE_FITTING_LOSS | 15 kPa | CIBSE Guide G / BS EN 806 | if(TAG_WARN_VISIBLE_BOOL, WARN_PLM_PIPE_FITTING_LOSS, "")
Pipe Insulation | HIGH | WARN_INS_THICKNESS_MM | 25 mm | CIBSE Guide B2 / BS 5422:2009 | if(TAG_WARN_VISIBLE_BOOL, WARN_INS_THICKNESS_MM, "")
Pipes | HIGH | WARN_PLM_VEL_MPS_PIPES | 2.5 m/s | CIBSE Guide G / BS EN 806-3 | if(TAG_WARN_VISIBLE_BOOL, WARN_PLM_VEL_MPS_PIPES, "")
Pipes | HIGH | WARN_PLM_PIPE_GRADIENT | 1.0 % | BS EN 12056-2 / Building Regs Part H | if(TAG_WARN_VISIBLE_BOOL, WARN_PLM_PIPE_GRADIENT, "")
Pipes | HIGH | WARN_PLM_PPE_FLW_LPS_PIPES__HOT_WATE | 0.15 L/s | CIBSE Guide G / BS EN 806 | if(TAG_WARN_VISIBLE_BOOL, WARN_PLM_PPE_FLW_LPS_PIPES__HOT_WATE, "")
Pipes | HIGH | WARN_PLM_VENT_PIPE | 1 boolean | Building Regs Part H / BS EN 12056-2 | if(TAG_WARN_VISIBLE_BOOL, WARN_PLM_VENT_PIPE, "")
Planting | LOW | WARN_BLE_GENERIC_CLEARANCE_MM | 600 mm | Project-specific requirement | if(TAG_WARN_VISIBLE_BOOL, WARN_BLE_GENERIC_CLEARANCE_MM, "")
Plumbing Equipment | HIGH | WARN_PLM_VENT_PIPE | 1 boolean | Building Regs Part H / BS EN 12056-2 | if(TAG_WARN_VISIBLE_BOOL, WARN_PLM_VENT_PIPE, "")
Plumbing Equipment | MEDIUM | WARN_MNT_ACCESS_CLEARANCE | 600 mm | CIBSE Guide M / BS 8210:2012 | if(TAG_WARN_VISIBLE_BOOL, WARN_MNT_ACCESS_CLEARANCE, "")
Plumbing Equipment | MEDIUM | WARN_MNT_SERVICE_SPACE | project-specific | CIBSE Guide M / BS 8210:2012 | if(TAG_WARN_VISIBLE_BOOL, WARN_MNT_SERVICE_SPACE, "")
Plumbing Fixtures | HIGH | WARN_PLM_FIXTURE_FLOW | 0.15 L/s | Building Regs Part G / BS 6465 | if(TAG_WARN_VISIBLE_BOOL, WARN_PLM_FIXTURE_FLOW, "")
Plumbing Fixtures | MEDIUM | WARN_PLM_FIXTURE_ACCESS | 450 mm | Building Regs Part G / BS 6465 | if(TAG_WARN_VISIBLE_BOOL, WARN_PLM_FIXTURE_ACCESS, "")
Plumbing Fixtures | HIGH | WARN_PLM_TRAP_SEAL_MM | 50 mm | BS EN 274 / Building Regs Part H | if(TAG_WARN_VISIBLE_BOOL, WARN_PLM_TRAP_SEAL_MM, "")
Plumbing Fixtures | CRITICAL | WARN_RGL_ACCESSIBLE_WC | 1 per floor | BS 8300:2018 / ADA / Uganda Building Code | if(TAG_WARN_VISIBLE_BOOL, WARN_RGL_ACCESSIBLE_WC, "")
Point Loads | CRITICAL | WARN_BLE_STRUCT_LD_CAP | 5.0 kN/m | BS EN 1992/1993/1994 / Eurocode 2-4 | if(TAG_WARN_VISIBLE_BOOL, WARN_BLE_STRUCT_LD_CAP, "")
Profiles | LOW | WARN_BLE_GENERIC_CLEARANCE_MM | 600 mm | Project-specific requirement | if(TAG_WARN_VISIBLE_BOOL, WARN_BLE_GENERIC_CLEARANCE_MM, "")
Property Line Segments | CRITICAL | WARN_SITE_BEARING_CAP_KPA | 100 kPa | BS EN 1997-1 / Eurocode 7 | if(TAG_WARN_VISIBLE_BOOL, WARN_SITE_BEARING_CAP_KPA, "")
Property Lines | CRITICAL | WARN_SITE_BEARING_CAP_KPA | 100 kPa | BS EN 1997-1 / Eurocode 7 | if(TAG_WARN_VISIBLE_BOOL, WARN_SITE_BEARING_CAP_KPA, "")
RVT Links | MEDIUM | WARN_PER_SUST_CARBON_FOOTPRINT_KG_WALLS__FLOORS__ | 500 kgCO₂e/m² | RIBA 2030 Climate Challenge / EN 15978 | if(TAG_WARN_VISIBLE_BOOL, WARN_PER_SUST_CARBON_FOOTPRINT_KG_WALLS__FLOORS__, "")
Railings | CRITICAL | WARN_BLE_RAIL_HEIGHT_MM | 1100 mm | Building Regs Part K / BS 6180:2011 | if(TAG_WARN_VISIBLE_BOOL, WARN_BLE_RAIL_HEIGHT_MM, "")
Railings | CRITICAL | WARN_BLE_RAIL_LOAD_KN_M | 0.74 kN/m | Building Regs Part K / BS 6180:2011 | if(TAG_WARN_VISIBLE_BOOL, WARN_BLE_RAIL_LOAD_KN_M, "")
Ramps | CRITICAL | WARN_RGL_ACCESS_CLEAR_WIDTH_MM_DOORS__RAMPS__C | 900 mm | BS 8300:2018 / ADA / Uganda Building Code | if(TAG_WARN_VISIBLE_BOOL, WARN_RGL_ACCESS_CLEAR_WIDTH_MM_DOORS__RAMPS__C, "")
Roads | MEDIUM | WARN_ROAD_GRADIENT_PCT | 8.0 % | Highways England DMRB / Local Authority | if(TAG_WARN_VISIBLE_BOOL, WARN_ROAD_GRADIENT_PCT, "")
Roof Soffits | CRITICAL | WARN_DOOR_FRR | 60 min | Building Regs Part B / BS 476 | if(TAG_WARN_VISIBLE_BOOL, WARN_DOOR_FRR, "")
Roof Soffits | MEDIUM | WARN_PER_SUST_CARBON_FOOTPRINT_KG_WALLS__FLOORS__ | 500 kgCO₂e/m² | RIBA 2030 Climate Challenge / EN 15978 | if(TAG_WARN_VISIBLE_BOOL, WARN_PER_SUST_CARBON_FOOTPRINT_KG_WALLS__FLOORS__, "")
Roofs | MEDIUM | WARN_PER_SUST_CARBON_FOOTPRINT_KG_WALLS__FLOORS__ | 500 kgCO₂e/m² | RIBA 2030 Climate Challenge / EN 15978 | if(TAG_WARN_VISIBLE_BOOL, WARN_PER_SUST_CARBON_FOOTPRINT_KG_WALLS__FLOORS__, "")
Roofs | HIGH | WARN_BLE_ROOF_SLOPE | 1.5 % | Building Regs Part L / BS 6229 | if(TAG_WARN_VISIBLE_BOOL, WARN_BLE_ROOF_SLOPE, "")
Roofs | LOW | WARN_PER_RECYCLABILITY_LOW | 30 % | BREEAM Mat 01 / LEED MR Credit | if(TAG_WARN_VISIBLE_BOOL, WARN_PER_RECYCLABILITY_LOW, "")
Rooms | HIGH | WARN_ASS_ROOM_AREA_MIN | 7.0 m² | Building Regs / Space Standards | if(TAG_WARN_VISIBLE_BOOL, WARN_ASS_ROOM_AREA_MIN, "")
Rooms | HIGH | WARN_ASS_ROOM_VENTILATION | 10 L/s/person | Building Regs / Space Standards | if(TAG_WARN_VISIBLE_BOOL, WARN_ASS_ROOM_VENTILATION, "")
Rooms | HIGH | WARN_ASS_ROOM_HEIGHT_MM | 2700 mm | Building Regs / Space Standards | if(TAG_WARN_VISIBLE_BOOL, WARN_ASS_ROOM_HEIGHT_MM, "")
Rooms | MEDIUM | WARN_ASS_ROOM_DAYLIGHT | 2.0 % | Building Regs / Space Standards | if(TAG_WARN_VISIBLE_BOOL, WARN_ASS_ROOM_DAYLIGHT, "")
Rooms | CRITICAL | WARN_BLE_CORRIDOR_WIDTH_MM | 900 mm | Building Regs Part M / BS 8300 | if(TAG_WARN_VISIBLE_BOOL, WARN_BLE_CORRIDOR_WIDTH_MM, "")
Rooms | MEDIUM | WARN_FLS_TRAVEL_DIST_M | project-specific | Building Regs Part B / BS 9999 Table 3 | if(TAG_WARN_VISIBLE_BOOL, WARN_FLS_TRAVEL_DIST_M, "")
Rooms | CRITICAL | WARN_RGL_ACCESSIBLE_WC | 1 per floor | BS 8300:2018 / ADA / Uganda Building Code | if(TAG_WARN_VISIBLE_BOOL, WARN_RGL_ACCESSIBLE_WC, "")
Security Devices | MEDIUM | WARN_COM_DEVICE_COVERAGE | 15.0 m | BS EN 50600 / ISO/IEC 11801 | if(TAG_WARN_VISIBLE_BOOL, WARN_COM_DEVICE_COVERAGE, "")
Signage | LOW | WARN_BLE_SIGNAGE_HEIGHT_MM | 2100 mm | BS 8300:2018 / BS 5499 | if(TAG_WARN_VISIBLE_BOOL, WARN_BLE_SIGNAGE_HEIGHT_MM, "")
Signage | CRITICAL | WARN_RGL_ACCESS_CLEAR_WIDTH_MM_DOORS__RAMPS__C | 900 mm | BS 8300:2018 / ADA / Uganda Building Code | if(TAG_WARN_VISIBLE_BOOL, WARN_RGL_ACCESS_CLEAR_WIDTH_MM_DOORS__RAMPS__C, "")
Site | CRITICAL | WARN_SITE_BEARING_CAP_KPA | 100 kPa | BS EN 1997-1 / Eurocode 7 | if(TAG_WARN_VISIBLE_BOOL, WARN_SITE_BEARING_CAP_KPA, "")
Slab Edges | MEDIUM | WARN_PER_SUST_CARBON_FOOTPRINT_KG_WALLS__FLOORS__ | 500 kgCO₂e/m² | RIBA 2030 Climate Challenge / EN 15978 | if(TAG_WARN_VISIBLE_BOOL, WARN_PER_SUST_CARBON_FOOTPRINT_KG_WALLS__FLOORS__, "")
Spaces | MEDIUM | WARN_MEP_SPC_LIGHTING | 10 W/m² | CIBSE SLL LG7 / BS EN 15193 | if(TAG_WARN_VISIBLE_BOOL, WARN_MEP_SPC_LIGHTING, "")
Specialty Equipment | CRITICAL | WARN_ELC_VLT_DROP_PCT_ELECTRICAL_EQUI | 3.0 % | IEE Wiring Regs BS 7671 / NEC | if(TAG_WARN_VISIBLE_BOOL, WARN_ELC_VLT_DROP_PCT_ELECTRICAL_EQUI, "")
Sprinklers | CRITICAL | WARN_FLS_SFTY_SPACING | 12.0 m | BS 9251:2021 / BS EN 12845 | if(TAG_WARN_VISIBLE_BOOL, WARN_FLS_SFTY_SPACING, "")
Stair Landings | CRITICAL | WARN_RGL_ACCESS_CLEAR_WIDTH_MM_DOORS__RAMPS__C | 900 mm | BS 8300:2018 / ADA / Uganda Building Code | if(TAG_WARN_VISIBLE_BOOL, WARN_RGL_ACCESS_CLEAR_WIDTH_MM_DOORS__RAMPS__C, "")
Stair Runs | CRITICAL | WARN_BLE_STAIR_RISE | 220 mm | Building Regs Part K / BS 5395-1:2010 | if(TAG_WARN_VISIBLE_BOOL, WARN_BLE_STAIR_RISE, "")
Stair Runs | CRITICAL | WARN_BLE_STAIR_GOING | 220 mm | Building Regs Part K / BS 5395-1:2010 | if(TAG_WARN_VISIBLE_BOOL, WARN_BLE_STAIR_GOING, "")
Stair Runs | MEDIUM | WARN_BLE_STAIR_HEADROOM_MM | project-specific | Building Regs Part K / BS 5395-1:2010 | if(TAG_WARN_VISIBLE_BOOL, WARN_BLE_STAIR_HEADROOM_MM, "")
Stair Runs | CRITICAL | WARN_BLE_STAIR_WIDTH_MM | 1000 mm | Building Regs Part K / BS 5395-1:2010 | if(TAG_WARN_VISIBLE_BOOL, WARN_BLE_STAIR_WIDTH_MM, "")
Stair Supports | CRITICAL | WARN_BLE_STRUCT_LD_CAP | 5.0 kN/m | BS EN 1992/1993/1994 / Eurocode 2-4 | if(TAG_WARN_VISIBLE_BOOL, WARN_BLE_STRUCT_LD_CAP, "")
Stairs | CRITICAL | WARN_BLE_STAIR_RISE | 220 mm | Building Regs Part K / BS 5395-1:2010 | if(TAG_WARN_VISIBLE_BOOL, WARN_BLE_STAIR_RISE, "")
Stairs | CRITICAL | WARN_BLE_STAIR_GOING | 220 mm | Building Regs Part K / BS 5395-1:2010 | if(TAG_WARN_VISIBLE_BOOL, WARN_BLE_STAIR_GOING, "")
Stairs | CRITICAL | WARN_DOOR_FRR | 60 min | Building Regs Part B / BS 476 | if(TAG_WARN_VISIBLE_BOOL, WARN_DOOR_FRR, "")
Stairs | MEDIUM | WARN_BLE_STAIR_HEADROOM_MM | project-specific | Building Regs Part K / BS 5395-1:2010 | if(TAG_WARN_VISIBLE_BOOL, WARN_BLE_STAIR_HEADROOM_MM, "")
Stairs | CRITICAL | WARN_BLE_STAIR_WIDTH_MM | 1000 mm | Building Regs Part K / BS 5395-1:2010 | if(TAG_WARN_VISIBLE_BOOL, WARN_BLE_STAIR_WIDTH_MM, "")
Stairs | MEDIUM | WARN_FLS_TRAVEL_DIST_M | project-specific | Building Regs Part B / BS 9999 Table 3 | if(TAG_WARN_VISIBLE_BOOL, WARN_FLS_TRAVEL_DIST_M, "")
Structural Area Reinforcement | CRITICAL | WARN_STR_RBR_COVER_MM | 25 mm | BS EN 1992-1-1 §4.4 / Eurocode 2 | if(TAG_WARN_VISIBLE_BOOL, WARN_STR_RBR_COVER_MM, "")
Structural Beam Systems | CRITICAL | WARN_STR_BEAM_DEFLECTION | 250 L/value | BS EN 1993-1-1 / Eurocode 3 | if(TAG_WARN_VISIBLE_BOOL, WARN_STR_BEAM_DEFLECTION, "")
Structural Columns | CRITICAL | WARN_BLE_STRUCT_LD_CAP | 5.0 kN/m | BS EN 1992/1993/1994 / Eurocode 2-4 | if(TAG_WARN_VISIBLE_BOOL, WARN_BLE_STRUCT_LD_CAP, "")
Structural Columns | CRITICAL | WARN_BLE_COLUMN_SLENDERNESS | 30 ratio | BS EN 1992-1-1 §5.8 / Eurocode 2 | if(TAG_WARN_VISIBLE_BOOL, WARN_BLE_COLUMN_SLENDERNESS, "")
Structural Columns | HIGH | WARN_STR_COL_ECCENTRICITY | 15 mm | BS EN 1992-1-1 §5.8 / Eurocode 2 | if(TAG_WARN_VISIBLE_BOOL, WARN_STR_COL_ECCENTRICITY, "")
Structural Fabric Reinforcement | MEDIUM | WARN_STR_FABRIC_SPEC | A142 spec | BS 4449:2005 / BS EN 10080 | if(TAG_WARN_VISIBLE_BOOL, WARN_STR_FABRIC_SPEC, "")
Structural Foundations | CRITICAL | WARN_BLE_STRUCT_FDN_BEARING | 100 kPa | BS EN 1992/1993/1994 / Eurocode 2-4 | if(TAG_WARN_VISIBLE_BOOL, WARN_BLE_STRUCT_FDN_BEARING, "")
Structural Foundations | CRITICAL | WARN_STR_FDN_DEPTH_MM | 900 mm | BS EN 1997-1 / Eurocode 7 | if(TAG_WARN_VISIBLE_BOOL, WARN_STR_FDN_DEPTH_MM, "")
Structural Framing | CRITICAL | WARN_BLE_STRUCT_LD_CAP | 5.0 kN/m | BS EN 1992/1993/1994 / Eurocode 2-4 | if(TAG_WARN_VISIBLE_BOOL, WARN_BLE_STRUCT_LD_CAP, "")
Structural Framing | CRITICAL | WARN_STR_BEAM_DEFLECTION | 250 L/value | BS EN 1993-1-1 / Eurocode 3 | if(TAG_WARN_VISIBLE_BOOL, WARN_STR_BEAM_DEFLECTION, "")
Structural Framing | HIGH | WARN_STR_BEAM_SPAN_DEPTH | 20 ratio | BS EN 1993-1-1 / Eurocode 3 | if(TAG_WARN_VISIBLE_BOOL, WARN_STR_BEAM_SPAN_DEPTH, "")
Structural Path Reinforcement | CRITICAL | WARN_STR_RBR_COVER_MM | 25 mm | BS EN 1992-1-1 §4.4 / Eurocode 2 | if(TAG_WARN_VISIBLE_BOOL, WARN_STR_RBR_COVER_MM, "")
Structural Rebar | CRITICAL | WARN_STR_RBR_COVER_MM | 25 mm | BS EN 1992-1-1 §4.4 / Eurocode 2 | if(TAG_WARN_VISIBLE_BOOL, WARN_STR_RBR_COVER_MM, "")
Structural Rebar | HIGH | WARN_STR_RBR_LAP_LENGTH_MM | 500 mm | BS EN 1992-1-1 §4.4 / Eurocode 2 | if(TAG_WARN_VISIBLE_BOOL, WARN_STR_RBR_LAP_LENGTH_MM, "")
Structural Rebar | MEDIUM | WARN_STR_REBAR_MIN_DIA | 10 mm | BS EN 1992-1-1 / Eurocode 2 | if(TAG_WARN_VISIBLE_BOOL, WARN_STR_REBAR_MIN_DIA, "")
Structural Rebar Couplers | CRITICAL | WARN_STR_BLT_PROOF_LOAD_KN | 100 kN | BS EN 14399 / Eurocode 3 | if(TAG_WARN_VISIBLE_BOOL, WARN_STR_BLT_PROOF_LOAD_KN, "")
Structural Stiffeners | HIGH | WARN_STR_STIFFENER_WELD | 6 mm | BS EN 1993-1-5 / Eurocode 3 | if(TAG_WARN_VISIBLE_BOOL, WARN_STR_STIFFENER_WELD, "")
Structural Trusses | HIGH | WARN_STR_TRUSS_SPAN | 30 m | BS EN 1993-1-1 / Eurocode 3 | if(TAG_WARN_VISIBLE_BOOL, WARN_STR_TRUSS_SPAN, "")
Telephone Devices | MEDIUM | WARN_COM_DEVICE_COVERAGE | 15.0 m | BS EN 50600 / ISO/IEC 11801 | if(TAG_WARN_VISIBLE_BOOL, WARN_COM_DEVICE_COVERAGE, "")
Temporary Structures | CRITICAL | WARN_BLE_STRUCT_LD_CAP | 5.0 kN/m | BS EN 1992/1993/1994 / Eurocode 2-4 | if(TAG_WARN_VISIBLE_BOOL, WARN_BLE_STRUCT_LD_CAP, "")
Top Rails | CRITICAL | WARN_BLE_RAIL_HEIGHT_MM | 1100 mm | Building Regs Part K / BS 6180:2011 | if(TAG_WARN_VISIBLE_BOOL, WARN_BLE_RAIL_HEIGHT_MM, "")
Top Rails | CRITICAL | WARN_BLE_RAIL_LOAD_KN_M | 0.74 kN/m | Building Regs Part K / BS 6180:2011 | if(TAG_WARN_VISIBLE_BOOL, WARN_BLE_RAIL_LOAD_KN_M, "")
Toposolid | CRITICAL | WARN_SITE_BEARING_CAP_KPA | 100 kPa | BS EN 1997-1 / Eurocode 7 | if(TAG_WARN_VISIBLE_BOOL, WARN_SITE_BEARING_CAP_KPA, "")
Toposolid Links | CRITICAL | WARN_SITE_BEARING_CAP_KPA | 100 kPa | BS EN 1997-1 / Eurocode 7 | if(TAG_WARN_VISIBLE_BOOL, WARN_SITE_BEARING_CAP_KPA, "")
Vertical Circulation | HIGH | WARN_BLE_VERT_CIRC_LOAD | 5.0 kN/m² | Building Regs Part K / BS EN 81-20 | if(TAG_WARN_VISIBLE_BOOL, WARN_BLE_VERT_CIRC_LOAD, "")
Vertical Circulation | CRITICAL | WARN_RGL_LIFT_CAR_SIZE | 1100x1400 mm | Project-specific / ISO 19650 | if(TAG_WARN_VISIBLE_BOOL, WARN_RGL_LIFT_CAR_SIZE, "")
Wall Sweeps | MEDIUM | WARN_PER_SUST_CARBON_FOOTPRINT_KG_WALLS__FLOORS__ | 500 kgCO₂e/m² | RIBA 2030 Climate Challenge / EN 15978 | if(TAG_WARN_VISIBLE_BOOL, WARN_PER_SUST_CARBON_FOOTPRINT_KG_WALLS__FLOORS__, "")
Walls | MEDIUM | WARN_PER_SUST_CARBON_FOOTPRINT_KG_WALLS__FLOORS__ | 500 kgCO₂e/m² | RIBA 2030 Climate Challenge / EN 15978 | if(TAG_WARN_VISIBLE_BOOL, WARN_PER_SUST_CARBON_FOOTPRINT_KG_WALLS__FLOORS__, "")
Walls | CRITICAL | WARN_RGL_ACCESS_CLEAR_WIDTH_MM_DOORS__RAMPS__C | 900 mm | BS 8300:2018 / ADA / Uganda Building Code | if(TAG_WARN_VISIBLE_BOOL, WARN_RGL_ACCESS_CLEAR_WIDTH_MM_DOORS__RAMPS__C, "")
Walls | MEDIUM | WARN_BLE_WALL_HEIGHT_RATIO | 2100 mm | BS EN 1996-1-1 / Eurocode 6 | if(TAG_WARN_VISIBLE_BOOL, WARN_BLE_WALL_HEIGHT_RATIO, "")
Walls | MEDIUM | WARN_PER_ACOUSTIC_WALL_STC | 50 STC | Building Regs Part E / BS 8233:2014 | if(TAG_WARN_VISIBLE_BOOL, WARN_PER_ACOUSTIC_WALL_STC, "")
Walls | MEDIUM | WARN_FLS_COMPARTMENT_AREA | project-specific | Building Regs Part B / ADB Table A1 | if(TAG_WARN_VISIBLE_BOOL, WARN_FLS_COMPARTMENT_AREA, "")
Walls | LOW | WARN_PER_RECYCLABILITY_LOW | 30 % | BREEAM Mat 01 / LEED MR Credit | if(TAG_WARN_VISIBLE_BOOL, WARN_PER_RECYCLABILITY_LOW, "")
Walls | HIGH | WARN_PER_VOC_EMISSIONS | 250 µg/m³ | WELL Building Standard / EN 16516 | if(TAG_WARN_VISIBLE_BOOL, WARN_PER_VOC_EMISSIONS, "")
Wash | HIGH | WARN_PLM_FIXTURE_FLOW | 0.15 L/s | Building Regs Part G / BS 6465 | if(TAG_WARN_VISIBLE_BOOL, WARN_PLM_FIXTURE_FLOW, "")
Weld | HIGH | WARN_STR_WLD_THROAT_MM | 6 mm | BS EN 1993-1-8 §4.5 / AWS D1.1 | if(TAG_WARN_VISIBLE_BOOL, WARN_STR_WLD_THROAT_MM, "")
Weld | CRITICAL | WARN_STR_WLD_STRENGTH_MPA | 250 MPa | BS EN 1993-1-8 §4.5 / AWS D1.1 | if(TAG_WARN_VISIBLE_BOOL, WARN_STR_WLD_STRENGTH_MPA, "")
Windows | HIGH | WARN_BLE_WINDOW_U_VALUE | 0.30 W/m²K | Building Regs Part L / ASHRAE 90.1 | if(TAG_WARN_VISIBLE_BOOL, WARN_BLE_WINDOW_U_VALUE, "")
Windows | HIGH | WARN_BLE_WINDOW_SHGC | 0.40 SHGC | Building Regs Part L / ASHRAE 90.1 | if(TAG_WARN_VISIBLE_BOOL, WARN_BLE_WINDOW_SHGC, "")
Wire | CRITICAL | WARN_ELC_VLT_DROP_PCT_ELECTRICAL_EQUI | 3.0 % | IEE Wiring Regs BS 7671 / NEC | if(TAG_WARN_VISIBLE_BOOL, WARN_ELC_VLT_DROP_PCT_ELECTRICAL_EQUI, "")
Zones | HIGH | WARN_ASS_ROOM_VENTILATION | 10 L/s/person | Building Regs / Space Standards | if(TAG_WARN_VISIBLE_BOOL, WARN_ASS_ROOM_VENTILATION, "")

## 📋 xlsx-Only Params
xlsx-Only Warning Params — In xlsx but NOT in LABEL_DEFINITIONS.json ¦ Verify & add to LD
Category | Severity | Warning Parameter Name | Threshold (xlsx) | Standard (xlsx) | Action Required
Air Terminals | MEDIUM | WARN_HVC_NOISE_NC_AIR_TERMINALS | Noise level > NC 30 | ASHRAE Ch 48 / CIBSE Guide B5 | ADD to LABEL_DEFINITIONS.json with full threshold/standard/severity data
Analytical Links | MEDIUM | WARN_STR_ANLYT_LINK_RIGIDITY | Analytical link rigidity not defined — defaults to rigid | BS EN 1992-1-1 / Structural Analysis | ADD to LABEL_DEFINITIONS.json with full threshold/standard/severity data
Analytical Members | HIGH | WARN_STR_ANLYT_NO_HOST | Analytical member has no physical host element | BS EN 1992-1-1 / BS EN 1993-1-1 | ADD to LABEL_DEFINITIONS.json with full threshold/standard/severity data
Analytical Nodes | MEDIUM | WARN_STR_ANLYT_NODE_UNCONNECTED | Analytical node not connected to any member | BS EN 1992-1-1 / Structural Analysis | ADD to LABEL_DEFINITIONS.json with full threshold/standard/severity data
Analytical Openings | HIGH | WARN_STR_ANLYT_OPENING_OVERSIZED | Analytical opening exceeds structural limits | BS EN 1992-1-1 / EC2 | ADD to LABEL_DEFINITIONS.json with full threshold/standard/severity data
Analytical Panels | HIGH | WARN_STR_ANLYT_PANEL_MATERIAL | STR_MATERIAL_GRADE_TXT empty — panel material grade not assigned | BS EN 1992-1-1 / BS EN 1993-1-1 | ADD to LABEL_DEFINITIONS.json with full threshold/standard/severity data
Area Loads | HIGH | WARN_STR_LOAD_CASE_MISSING_AR | STR_LOAD_CASE_TXT empty — load case not specified | BS EN 1991-1-1 / EC1 | ADD to LABEL_DEFINITIONS.json with full threshold/standard/severity data
Areas | MEDIUM | WARN_BLE_ROOM_AREA_SQ_M_AREAS | Area < minimum for designated use | Building Regs Approved Documents | ADD to LABEL_DEFINITIONS.json with full threshold/standard/severity data
Assemblies | HIGH | WARN_GEN_ASSEMBLY_CODE_MISSING | ASS_PRODCT_COD_TXT empty — assembly code not assigned | ISO 19650-2 | ADD to LABEL_DEFINITIONS.json with full threshold/standard/severity data
Audio Visual Devices | MEDIUM | WARN_RGL_STD_AV_DEVICES | AV device lacks electromagnetic compatibility (EMC) certification | BS EN 55032 / CE marking | ADD to LABEL_DEFINITIONS.json with full threshold/standard/severity data
Bolt | HIGH | WARN_STR_BOLT_GRADE_MISSING | STR_BOLT_GRADE_TXT empty — bolt grade not specified | BS EN 14399 / BS 4190 | ADD to LABEL_DEFINITIONS.json with full threshold/standard/severity data
Cable Tray Fittings | MEDIUM | WARN_ELC_CTR_MAT_CABLE_TRAY_FTGS | Fitting material incompatible with tray | IEC 61537 / BS EN 61537 | ADD to LABEL_DEFINITIONS.json with full threshold/standard/severity data
Cable Trays | HIGH | WARN_ASS_TIEIN_OPEN_CABLETRAY | Tie-in status = OPEN (tray dead-end unresolved) | IEC 61537 / BS EN 61537 | ADD to LABEL_DEFINITIONS.json with full threshold/standard/severity data
Casework | HIGH | WARN_BLE_CASEWORK_ACCESSIBLE_CASEWORK | Accessible unit clearance < 850mm | Building Regs Part M / BS 8300-2 | ADD to LABEL_DEFINITIONS.json with full threshold/standard/severity data
Ceilings | CRITICAL | WARN_PER_FIRE_RATING_HR_NR_CEILINGS | Fire rating < 0.5 hr | Building Regs Part B | ADD to LABEL_DEFINITIONS.json with full threshold/standard/severity data
Ceilings | MEDIUM | WARN_PER_ACOUSTIC_NRC_RATING_CEILINGS | NRC < 0.55 | ASHRAE / CIBSE Guide B | ADD to LABEL_DEFINITIONS.json with full threshold/standard/severity data
Communication Devices | MEDIUM | WARN_COM_C_PROTOCOL_COMM_DEVICES | Protocol mismatch with BMS | BACnet / Modbus / ASHRAE 135 | ADD to LABEL_DEFINITIONS.json with full threshold/standard/severity data
Conduit Fittings | MEDIUM | WARN_ELC_CDT_SZ_CONDUIT_FITTINGS | Conduit fitting size mismatch with conduit | BS EN 50086-1 / BS 7671 | ADD to LABEL_DEFINITIONS.json with full threshold/standard/severity data
Conduits | HIGH | WARN_ASS_TIEIN_OPEN_CONDUIT | Tie-in point status = OPEN (unresolved conduit stub) | BS 7671 / IEC 60364 | ADD to LABEL_DEFINITIONS.json with full threshold/standard/severity data
Curtain Panels | HIGH | WARN_PER_THERM_U_VALUE_W_M2K_NR_CURTAIN | U > 2.20 W/m²K | Building Regs Part L2A (curtain wall) | ADD to LABEL_DEFINITIONS.json with full threshold/standard/severity data
Curtain Wall Mullions | HIGH | WARN_PER_THERM_U_VALUE_W_M2K_NR_MULLION | Mullion U-value > 2.20 W/m²K | Building Regs Part L2A (curtain wall) | ADD to LABEL_DEFINITIONS.json with full threshold/standard/severity data
Data Devices | MEDIUM | WARN_ICT_OUTLET_TYPE_DATA_DEVICES | Outlet category unassigned | TIA-568 / BS EN 50173 | ADD to LABEL_DEFINITIONS.json with full threshold/standard/severity data
Detail Items | LOW | WARN_ARCH_DETAIL_CODE_MISSING | ASS_TAG_1_TXT empty — detail reference not tagged | ISO 19650-2 / Drawing Standards | ADD to LABEL_DEFINITIONS.json with full threshold/standard/severity data
Doors | CRITICAL | WARN_PER_FIRE_RATING_HR_NR_DOORS | Fire door rating < required | Building Regs Part B / BS 476 | ADD to LABEL_DEFINITIONS.json with full threshold/standard/severity data
Doors | HIGH | WARN_BLE_DOOR_WIDTH_MM_ACCESSIBILITY | Clear width < 800mm | Building Regs Part M / BS 8300 | ADD to LABEL_DEFINITIONS.json with full threshold/standard/severity data
Doors | HIGH | WARN_BLE_DOOR_THRESHOLD_DOORS | Threshold level difference > 15mm | Building Regs Part M / BS 8300-2 | ADD to LABEL_DEFINITIONS.json with full threshold/standard/severity data
Duct Accessories | MEDIUM | WARN_HVC_DCT_PROPERTY_DUCT_ACC | Check parameter value | CIBSE Guide B3 | ADD to LABEL_DEFINITIONS.json with full threshold/standard/severity data
Duct Fittings | MEDIUM | WARN_HVC_DUCT_CLASS_DUCT_FITTINGS | Duct class mismatch | CIBSE DW/144 / SMACNA | ADD to LABEL_DEFINITIONS.json with full threshold/standard/severity data
Duct Lining | MEDIUM | WARN_INS_THICKNESS_DUCT_LINING | Lining thickness < minimum | CIBSE DW/144 / ASHRAE | ADD to LABEL_DEFINITIONS.json with full threshold/standard/severity data
Ducts | HIGH | WARN_ASS_TIEIN_OPEN_DUCT | Tie-in point status = OPEN (unresolved duct stub) | SMACNA / CIBSE Guide B3 | ADD to LABEL_DEFINITIONS.json with full threshold/standard/severity data
Ducts | MEDIUM | WARN_ASS_TIEIN_DEFERRED_DUCT | Tie-in status = DEFERRED (duct scope gap risk) | CIBSE Guide B / ISO 19650-2 | ADD to LABEL_DEFINITIONS.json with full threshold/standard/severity data
Electrical Connectors | HIGH | WARN_ELC_CONN_RATING_CONNECTORS | Rating exceeded | IEC 60309 / BS EN 60309 | ADD to LABEL_DEFINITIONS.json with full threshold/standard/severity data
Entourage | LOW | WARN_ASS_DESCRIPTION_ENTOURAGE | Entourage element has no description | RIBA Plan of Work | ADD to LABEL_DEFINITIONS.json with full threshold/standard/severity data
Fascia | LOW | WARN_BLE_ROOF_MATERIAL_FASCIA | Fascia material not specified | BS 8000-6 / NBS | ADD to LABEL_DEFINITIONS.json with full threshold/standard/severity data
Fire Alarm Devices | CRITICAL | WARN_FLS_SFTY_COVERAGE_AREA_SQ_M_SPRINKLERS__FIR | Coverage > 12 m² per head | BS EN 12845 / NFPA 13 | ADD to LABEL_DEFINITIONS.json with full threshold/standard/severity data
Flex Pipes | MEDIUM | WARN_PLM_PPE_LENGTH_FLEX_PIPE | Flex pipe length > 1.5 m | BS EN 806 / CIBSE Guide G | ADD to LABEL_DEFINITIONS.json with full threshold/standard/severity data
Floors | CRITICAL | WARN_PER_FIRE_RATING_HR_NR_FLOORS | Fire rating < 1.0 hr | Building Regs Part B / BS 9999 | ADD to LABEL_DEFINITIONS.json with full threshold/standard/severity data
Floors | HIGH | WARN_BLE_FLOOR_SLIP_RESISTANCE_FLOORS | Slip resistance < PTV 36 (wet) | BS 7976-2 / UK Slip Resistance Group | ADD to LABEL_DEFINITIONS.json with full threshold/standard/severity data
Food Service Equipment | CRITICAL | WARN_RGL_STD_FOOD_SERVICE | Food service equipment lacks NSF/HACCP approval | NSF International / HACCP | ADD to LABEL_DEFINITIONS.json with full threshold/standard/severity data
Furniture | MEDIUM | WARN_BLE_FURNITURE_FIRE_FURNITURE | Furniture fire resistance not rated | BS 7176 / BS 5852 (upholstered) | ADD to LABEL_DEFINITIONS.json with full threshold/standard/severity data
Furniture Systems | MEDIUM | WARN_BLE_FURNITURE_FIRE_FURNITURE_SYS | Furniture system fire resistance not rated | BS 7176 / BS 5852 | ADD to LABEL_DEFINITIONS.json with full threshold/standard/severity data
Generic Models | HIGH | WARN_GEN_TAG_INCOMPLETE_TXT | Primary tag ASS_TAG_1_TXT empty | ISO 19650-2 | ADD to LABEL_DEFINITIONS.json with full threshold/standard/severity data
Handrails | HIGH | WARN_BLE_RAILING_HEIGHT_MM_HANDRAILS | Handrail height < 900mm (stair) or < 1000mm (ramp) | Building Regs Part K / BS 8300 | ADD to LABEL_DEFINITIONS.json with full threshold/standard/severity data
Handrails | HIGH | WARN_BLE_RAILING_INFILL_HANDRAILS | Handrail grip diameter not between 32–50mm | Building Regs Part K / BS 8300-2 | ADD to LABEL_DEFINITIONS.json with full threshold/standard/severity data
Hardscape | MEDIUM | WARN_SITE_HARDSCAPE_SPEC_MISSING | BLE_FINISH_EXT_TXT empty — surface finish not specified | Landscape Specification | ADD to LABEL_DEFINITIONS.json with full threshold/standard/severity data
Internal Area Loads | HIGH | WARN_STR_LOAD_CASE_MISSING_INT_AR | STR_LOAD_CASE_TXT empty — internal load case not specified | BS EN 1991-1-1 / EC1 | ADD to LABEL_DEFINITIONS.json with full threshold/standard/severity data
Internal Line Loads | HIGH | WARN_STR_LOAD_CASE_MISSING_INT_LN | STR_LOAD_CASE_TXT empty — internal load case not specified | BS EN 1990 / EC0 | ADD to LABEL_DEFINITIONS.json with full threshold/standard/severity data
Internal Point Loads | HIGH | WARN_STR_LOAD_CASE_MISSING_INT_PT | STR_LOAD_CASE_TXT empty — internal load case not specified | BS EN 1990 / EC0 | ADD to LABEL_DEFINITIONS.json with full threshold/standard/severity data
Lighting Devices | MEDIUM | WARN_LTG_CTRL_TYPE_LIGHTING_DEVICES | Control type unassigned | CIBSE LG7 / BS EN 15232 | ADD to LABEL_DEFINITIONS.json with full threshold/standard/severity data
Lighting Fixtures | MEDIUM | WARN_LTG_EFFICACY_LM_W_LIGHTING | Efficacy < 80 lm/W | CIBSE LG7 / ASHRAE 90.1 | ADD to LABEL_DEFINITIONS.json with full threshold/standard/severity data
Lighting Fixtures | HIGH | WARN_LTG_DESIGN_ILLUMINANCE_LUX | Illuminance below task requirement | CIBSE SLL / BS EN 12464-1 | ADD to LABEL_DEFINITIONS.json with full threshold/standard/severity data
Line Loads | HIGH | WARN_STR_LOAD_CASE_MISSING_LN | STR_LOAD_CASE_TXT empty — load case not specified | BS EN 1990 / EC0 | ADD to LABEL_DEFINITIONS.json with full threshold/standard/severity data
MEP Fabrication Containment | MEDIUM | WARN_FAB_CONTAINMENT_DIMENSIONS | Containment size mismatch | IEC 61537 | ADD to LABEL_DEFINITIONS.json with full threshold/standard/severity data
MEP Fabrication Ductwork | MEDIUM | WARN_FAB_DCT_DIMENSIONS_DUCTWORK | Fabrication duct size mismatch | CIBSE DW/144 / SMACNA | ADD to LABEL_DEFINITIONS.json with full threshold/standard/severity data
MEP Fabrication Ductwork Stiffeners | MEDIUM | WARN_FAB_STIFF_TYPE_STIFFENERS | Stiffener type unassigned | SMACNA HVAC Duct | ADD to LABEL_DEFINITIONS.json with full threshold/standard/severity data
MEP Fabrication Pipework | MEDIUM | WARN_FAB_PIPE_DN_PIPEWORK | Pipe DN mismatch with design | BS EN 10255 / ASME B36 | ADD to LABEL_DEFINITIONS.json with full threshold/standard/severity data
Mass | LOW | WARN_BLE_ROOM_AREA_SQ_M_MASS | Mass element area not verified | RIBA Plan of Work / NBS | ADD to LABEL_DEFINITIONS.json with full threshold/standard/severity data
Materials | MEDIUM | WARN_PROP_FIRE_RATING_MATERIALS | Fire rating not specified | Building Regs Part B / BS 9999 | ADD to LABEL_DEFINITIONS.json with full threshold/standard/severity data
Materials | MEDIUM | WARN_PER_SUST_EPD_MATERIALS | EPD reference missing | ISO 14025 / EN 15804 | ADD to LABEL_DEFINITIONS.json with full threshold/standard/severity data
Mechanical Control Devices | MEDIUM | WARN_MEC_CTRL_SIGNAL_CTRL_DEV | Signal type unassigned | ASHRAE / CIBSE Guide H | ADD to LABEL_DEFINITIONS.json with full threshold/standard/severity data
Mechanical Equipment Sets | MEDIUM | WARN_MEC_SET_CAPACITY_EQUIP_SETS | Capacity exceeds design | ASHRAE / CIBSE Guide B | ADD to LABEL_DEFINITIONS.json with full threshold/standard/severity data
Medical Equipment | CRITICAL | WARN_RGL_STD_MEDICAL_EQUIP | Medical device lacks regulatory approval (MHRA/CE) | MHRA / BS EN 60601-1 | ADD to LABEL_DEFINITIONS.json with full threshold/standard/severity data
Model Groups | MEDIUM | WARN_GEN_GROUP_EXCLUDED_MEMBERS | Model group contains excluded members not in BIM scope | BIM Execution Plan / ISO 19650 | ADD to LABEL_DEFINITIONS.json with full threshold/standard/severity data
Nurse Call Devices | HIGH | WARN_NCL_ZONE_NURSE_CALL | Zone coverage gap | HTM 08-03 / BS 6839-1 | ADD to LABEL_DEFINITIONS.json with full threshold/standard/severity data
Pads | HIGH | WARN_SITE_PAD_BEARING_MISSING | STR_BEARING_CAPACITY_KN_M2 empty — bearing capacity not specified | BS EN 1997-1 / EC7 | ADD to LABEL_DEFINITIONS.json with full threshold/standard/severity data
Parking | HIGH | WARN_BLE_PARK_BAY_WIDTH_PARKING | Accessible bay width < 3600mm | Building Regs Part M / BS 8300-1 | ADD to LABEL_DEFINITIONS.json with full threshold/standard/severity data
Parts | MEDIUM | WARN_GEN_PARTS_HOST_MISSING | Part host element tag missing — host not tagged | ISO 19650-2 | ADD to LABEL_DEFINITIONS.json with full threshold/standard/severity data
Pipe Accessories | MEDIUM | WARN_PLM_PPE_SZ_PIPE_ACC | Check pipe accessory sizing | BS EN 806 | ADD to LABEL_DEFINITIONS.json with full threshold/standard/severity data
Pipe Fittings | HIGH | WARN_PLM_PPE_PSR_RATING_PIPE_FITTINGS | Pressure exceeds fitting rating | BS EN 1254 / ASME B16 | ADD to LABEL_DEFINITIONS.json with full threshold/standard/severity data
Pipe Insulation | MEDIUM | WARN_INS_THICKNESS_PIPE_INSULATION | Insulation thickness < minimum | CIBSE Guide C / ASHRAE 90.1 | ADD to LABEL_DEFINITIONS.json with full threshold/standard/severity data
Pipes | HIGH | WARN_ASS_TIEIN_OPEN_PIPE | Tie-in point status = OPEN (unresolved live termination) | ISO 10628-2 / PAS 1192 Interface Mgmt | ADD to LABEL_DEFINITIONS.json with full threshold/standard/severity data
Pipes | MEDIUM | WARN_ASS_TIEIN_DEFERRED_PIPE | Tie-in status = DEFERRED (risk: phase milestone impact) | ISO 19650-2 / PAS 1192-2 | ADD to LABEL_DEFINITIONS.json with full threshold/standard/severity data
Planting | MEDIUM | WARN_SITE_PLANTING_SPEC_MISSING | GEN_SPECIES_TXT empty — plant species not specified | Landscape Specification | ADD to LABEL_DEFINITIONS.json with full threshold/standard/severity data
Plumbing Fixtures | MEDIUM | WARN_PLM_FIXTURE_WATER_EFFICIENCY | Water usage exceeds efficiency rating | WELS / BS EN 200 / EDGE | ADD to LABEL_DEFINITIONS.json with full threshold/standard/severity data
Point Loads | HIGH | WARN_STR_LOAD_CASE_MISSING_PT | STR_LOAD_CASE_TXT empty — load case not specified | BS EN 1990 / EC0 | ADD to LABEL_DEFINITIONS.json with full threshold/standard/severity data
Profiles | LOW | WARN_GEN_PROFILE_DIM_MISSING | Profile dimensional parameters not populated | Drawing Standards | ADD to LABEL_DEFINITIONS.json with full threshold/standard/severity data
Property Line Segments | MEDIUM | WARN_SITE_PROPERTY_BEARING_MISSING | Bearing and distance not defined for segment | Land Registry / Boundary Survey Standards | ADD to LABEL_DEFINITIONS.json with full threshold/standard/severity data
Property Lines | HIGH | WARN_SITE_PROPERTY_AREA_MISSING | GEN_PROPERTY_AREA_SQM not set — plot area not defined | Land Registry / Boundary Survey | ADD to LABEL_DEFINITIONS.json with full threshold/standard/severity data
RVT Links | CRITICAL | WARN_GEN_LINK_NOT_LOADED | RVT Link file not loaded or path broken | Revit Collaboration / ISO 19650 | ADD to LABEL_DEFINITIONS.json with full threshold/standard/severity data
Railings | HIGH | WARN_BLE_RAILING_HEIGHT_MM_RAILINGS | Height < 1100mm (balustrade) or < 900mm (stair) | Building Regs Part K | ADD to LABEL_DEFINITIONS.json with full threshold/standard/severity data
Railings | HIGH | WARN_BLE_RAILING_BALUSTER_RAILINGS | Baluster spacing > 100mm | Building Regs Part K / BS 6180 | ADD to LABEL_DEFINITIONS.json with full threshold/standard/severity data
Ramps | HIGH | WARN_BLE_RAMP_LENGTH_MM_RAMPS | Length > 10000mm without landing | Building Regs Part M / BS 8300-2 | ADD to LABEL_DEFINITIONS.json with full threshold/standard/severity data
Roads | MEDIUM | WARN_SITE_ROAD_SPEC_MISSING | GEN_ROAD_TYPE_TXT empty — road classification not specified | Highway Standards | ADD to LABEL_DEFINITIONS.json with full threshold/standard/severity data
Roof Soffits | MEDIUM | WARN_BLE_CEILING_MATERIAL_ROOF_SOFFITS | Soffit material not fire-rated | Building Regs Part B | ADD to LABEL_DEFINITIONS.json with full threshold/standard/severity data
Roofs | CRITICAL | WARN_PER_FIRE_RATING_HR_NR_ROOFS | Fire rating < 1.0 hr | Building Regs Part B | ADD to LABEL_DEFINITIONS.json with full threshold/standard/severity data
Roofs | HIGH | WARN_PER_CONDENSATION_RISK_BOOL_ROOFS | Condensation risk = TRUE | BS 5250:2021 | ADD to LABEL_DEFINITIONS.json with full threshold/standard/severity data
Roofs | MEDIUM | WARN_BLE_ROOF_DRAINAGE_ROOFS | No drainage provision or fall < 1:80 | BS EN 12056-3 / BS 6229 | ADD to LABEL_DEFINITIONS.json with full threshold/standard/severity data
Rooms | HIGH | WARN_BLE_HEADROOM_MM_NR_ROOMS | Headroom < 2100mm | Building Regs Part K / BS 8300 | ADD to LABEL_DEFINITIONS.json with full threshold/standard/severity data
Rooms | MEDIUM | WARN_BLE_ROOM_AREA_SQ_M_ROOMS | Area < minimum for use | Building Regs Approved Doc | ADD to LABEL_DEFINITIONS.json with full threshold/standard/severity data
Rooms | HIGH | WARN_BLE_ROOM_VENTILATION_ROOMS | Ventilation rate < 10 L/s/person | Building Regs Part F / CIBSE Guide A | ADD to LABEL_DEFINITIONS.json with full threshold/standard/severity data
Security Devices | HIGH | WARN_SEC_DEV_ZONE_SECURITY | Security zone unassigned | BS EN 50131 / BS 7671 | ADD to LABEL_DEFINITIONS.json with full threshold/standard/severity data
Signage | HIGH | WARN_BLE_SIGN_FIRE_EXIT_SIGNAGE | Fire exit sign not illuminated | Building Regs Part B / BS 5499-4 | ADD to LABEL_DEFINITIONS.json with full threshold/standard/severity data
Site | MEDIUM | WARN_SITE_LOC_MISSING | ASS_LOC_TXT empty — location not defined | ISO 19650-2 | ADD to LABEL_DEFINITIONS.json with full threshold/standard/severity data
Slab Edges | HIGH | WARN_BLE_FLOOR_LOAD_KN_M2_SLAB_EDGES | Slab edge load not verified | BS EN 1992-1-1 / EC2 | ADD to LABEL_DEFINITIONS.json with full threshold/standard/severity data
Specialty Equipment | HIGH | WARN_ASS_CRITICALITY_SPECIALTY_EQUIP | Criticality rating > 3 without commissioning plan | ISO 55000 / PAS 1192-3 | ADD to LABEL_DEFINITIONS.json with full threshold/standard/severity data
Stair Landings | HIGH | WARN_BLE_STAIR_WIDTH_MM_LANDINGS | Landing width < stair width or < 1000mm | Building Regs Part B / Part K | ADD to LABEL_DEFINITIONS.json with full threshold/standard/severity data
Stair Runs | HIGH | WARN_BLE_STAIR_RISER_MM_STAIR_RUNS | Riser > 220mm or < 150mm | Building Regs Part K | ADD to LABEL_DEFINITIONS.json with full threshold/standard/severity data
Stair Runs | HIGH | WARN_BLE_STAIR_GOING_MM_STAIR_RUNS | Going < 220mm | Building Regs Part K | ADD to LABEL_DEFINITIONS.json with full threshold/standard/severity data
Stair Supports | CRITICAL | WARN_PER_FIRE_RATING_HR_STAIR_SUPPORTS | Stair support fire rating < 1.0 hr | Building Regs Part B | ADD to LABEL_DEFINITIONS.json with full threshold/standard/severity data
Stairs | HIGH | WARN_BLE_STAIR_RISER_MM_STAIRS | Riser > 220mm or < 150mm | Building Regs Part K | ADD to LABEL_DEFINITIONS.json with full threshold/standard/severity data
Stairs | HIGH | WARN_BLE_STAIR_GOING_MM_STAIRS | Going < 220mm | Building Regs Part K | ADD to LABEL_DEFINITIONS.json with full threshold/standard/severity data
Stairs | CRITICAL | WARN_BLE_STAIR_HEADROOM_MM_STAIRS | Headroom < 2000mm | Building Regs Part K | ADD to LABEL_DEFINITIONS.json with full threshold/standard/severity data
Stairs | HIGH | WARN_BLE_STAIR_WIDTH_MM_STAIRS | Width < 1000mm (escape stair) | Building Regs Part B / BS 9999 | ADD to LABEL_DEFINITIONS.json with full threshold/standard/severity data
Structural Area Reinforcement | CRITICAL | WARN_STR_REBAR_COVER_MM_AREA | Cover < minimum for exposure class | BS EN 1992-1-1 Table 4.4N | ADD to LABEL_DEFINITIONS.json with full threshold/standard/severity data
Structural Area Reinforcement | HIGH | WARN_STR_REBAR_SPACING_MM_AREA | Bar spacing exceeds maximum for crack control | BS EN 1992-1-1 / EC2 7.3.3 | ADD to LABEL_DEFINITIONS.json with full threshold/standard/severity data
Structural Beam Systems | HIGH | WARN_STR_LOAD_UDL_KN_M_BEAM_SYS | UDL exceeds beam system capacity | BS EN 1993-1-1 / EC3 | ADD to LABEL_DEFINITIONS.json with full threshold/standard/severity data
Structural Columns | CRITICAL | WARN_PER_FIRE_RATING_HR_NR_STR_COLUMNS | Fire rating < 1.0 hr | Building Regs Part B / BS 9999 Table 10 | ADD to LABEL_DEFINITIONS.json with full threshold/standard/severity data
Structural Columns | HIGH | WARN_STR_LOAD_AXIAL_KN_COLUMNS | Axial load exceeds section capacity | BS EN 1993-1-1 / EC3 | ADD to LABEL_DEFINITIONS.json with full threshold/standard/severity data
Structural Columns | MEDIUM | WARN_PER_EMBODIED_CARBON_KG_CO2_M2_STR | Carbon > 600 kgCO₂/m² | RIBA 2030 Climate Challenge (structural) | ADD to LABEL_DEFINITIONS.json with full threshold/standard/severity data
Structural Connections | HIGH | WARN_STR_CONN_WELD_SIZE | Weld size < minimum | BS EN 1993-1-8 / EC3 4.5 | ADD to LABEL_DEFINITIONS.json with full threshold/standard/severity data
Structural Fabric Reinforcement | CRITICAL | WARN_STR_REBAR_COVER_MM_FABRIC | Cover < minimum for exposure class | BS EN 1992-1-1 Table 4.4N | ADD to LABEL_DEFINITIONS.json with full threshold/standard/severity data
Structural Foundations | CRITICAL | WARN_STR_FDN_BEARING_KN_M2 | Bearing pressure exceeds soil capacity | BS EN 1997-1 / EC7 | ADD to LABEL_DEFINITIONS.json with full threshold/standard/severity data
Structural Foundations | HIGH | WARN_STR_FDN_COVER_MM | Cover < minimum for exposure class | BS EN 1992-1-1 Table 4.4N / EC2 | ADD to LABEL_DEFINITIONS.json with full threshold/standard/severity data
Structural Foundations | HIGH | WARN_STR_FDN_DEPTH_MM_FROST | Depth < 450mm (frost susceptible) | BS EN 1997-1 / NHBC Standards Ch4.2 | ADD to LABEL_DEFINITIONS.json with full threshold/standard/severity data
Structural Foundations | HIGH | WARN_STR_FDN_SETTLEMENT_MM | Settlement > 25mm | BS EN 1997-1 / EC7 | ADD to LABEL_DEFINITIONS.json with full threshold/standard/severity data
Structural Framing | CRITICAL | WARN_PER_FIRE_RATING_HR_NR_STR_BEAMS | Fire rating < 1.0 hr | Building Regs Part B / BS 9999 | ADD to LABEL_DEFINITIONS.json with full threshold/standard/severity data
Structural Framing | HIGH | WARN_STR_BEAM_DEFLECTION_BEAMS | Deflection exceeds L/360 (live) or L/240 (total) | BS EN 1993-1-1 / EC3 NA.2.23 | ADD to LABEL_DEFINITIONS.json with full threshold/standard/severity data
Structural Framing | HIGH | WARN_STR_BEAM_SPAN_DEPTH_BEAMS | Span/depth ratio exceeds guidance | SCI P363 / Steel Designer Manual | ADD to LABEL_DEFINITIONS.json with full threshold/standard/severity data
Structural Path Reinforcement | CRITICAL | WARN_STR_REBAR_COVER_MM_PATH | Cover < minimum for exposure class | BS EN 1992-1-1 Table 4.4N | ADD to LABEL_DEFINITIONS.json with full threshold/standard/severity data
Structural Rebar | CRITICAL | WARN_STR_REBAR_COVER_MM | Cover < minimum for exposure class | BS EN 1992-1-1 Table 4.4N | ADD to LABEL_DEFINITIONS.json with full threshold/standard/severity data
Structural Rebar | HIGH | WARN_STR_REBAR_LAP_LENGTH_MM | Lap length < required | BS EN 1992-1-1 / EC2 8.7 | ADD to LABEL_DEFINITIONS.json with full threshold/standard/severity data
Structural Rebar Couplers | CRITICAL | WARN_STR_REBAR_GRADE_COUPLERS | Coupler grade incompatible with rebar grade | BS 8539 / BS EN 1992-1-1 | ADD to LABEL_DEFINITIONS.json with full threshold/standard/severity data
Structural Stiffeners | HIGH | WARN_STR_GRADE_STIFFENERS | Stiffener grade not compatible with parent section | BS EN 1993-1-1 / EC3 | ADD to LABEL_DEFINITIONS.json with full threshold/standard/severity data
Structural Trusses | CRITICAL | WARN_PER_FIRE_RATING_HR_STR_TRUSSES | Fire rating < 1.0 hr | Building Regs Part B | ADD to LABEL_DEFINITIONS.json with full threshold/standard/severity data
Structural Trusses | HIGH | WARN_STR_BEAM_DEFLECTION_TRUSSES | Deflection exceeds L/360 | BS EN 1993-1-1 / EC3 | ADD to LABEL_DEFINITIONS.json with full threshold/standard/severity data
Telephone Devices | MEDIUM | WARN_ICT_OUTLET_TYPE_TELEPHONE | Port type unassigned | TIA-568 / BS EN 50173 | ADD to LABEL_DEFINITIONS.json with full threshold/standard/severity data
Top Rails | HIGH | WARN_BLE_RAILING_HEIGHT_MM_TOP_RAILS | Top rail height < 1100mm | Building Regs Part K / BS 6180 | ADD to LABEL_DEFINITIONS.json with full threshold/standard/severity data
Toposolid | MEDIUM | WARN_SITE_TOPOSOLID_MATERIAL_MISSING | BLE_MATERIAL_TYPE_TXT empty — ground material not defined | Ground Investigation Report | ADD to LABEL_DEFINITIONS.json with full threshold/standard/severity data
Toposolid Links | MEDIUM | WARN_SITE_TOPOSOLID_LINK_MISSING | Toposolid link target not found or unresolved | Revit 2024+ Toposolid API | ADD to LABEL_DEFINITIONS.json with full threshold/standard/severity data
Vertical Circulation | HIGH | WARN_BLE_HEADROOM_MM_NR_VERT_CIRC | Headroom < 2000mm for lift/escalator | Building Regs Part K / BS EN 81 | ADD to LABEL_DEFINITIONS.json with full threshold/standard/severity data
Wall Sweeps | LOW | WARN_BLE_WALL_TYPE_WALL_SWEEPS | Wall sweep material not specified | BS 8000-2 / NBS | ADD to LABEL_DEFINITIONS.json with full threshold/standard/severity data
Walls | CRITICAL | WARN_PER_FIRE_RATING_HR_NR_WALLS | Fire rating < 1.0 hr | Building Regs Part B / BS 9999 | ADD to LABEL_DEFINITIONS.json with full threshold/standard/severity data
Walls | MEDIUM | WARN_PER_ACOUSTIC_STC_RATING_NR_WALLS | STC < 50 | Building Regs Part E | ADD to LABEL_DEFINITIONS.json with full threshold/standard/severity data
Walls | HIGH | WARN_PER_CONDENSATION_RISK_BOOL_WALLS | Condensation risk = TRUE | BS 5250:2021 | ADD to LABEL_DEFINITIONS.json with full threshold/standard/severity data
Walls | MEDIUM | WARN_PER_EMBODIED_CARBON_KG_CO2_M2_WALLS | Carbon > 500 kgCO₂/m² | RIBA 2030 Climate Challenge | ADD to LABEL_DEFINITIONS.json with full threshold/standard/severity data
Weld | HIGH | WARN_STR_WELD_SPEC_MISSING | STR_WELD_TYPE_TXT empty — weld specification not defined | BS EN ISO 5817 / AWS D1.1 | ADD to LABEL_DEFINITIONS.json with full threshold/standard/severity data
Windows | HIGH | WARN_PER_THERM_U_VALUE_W_M2K_NR_WINDOWS | U > 2.00 W/m²K | Building Regs Part L2A | ADD to LABEL_DEFINITIONS.json with full threshold/standard/severity data
Windows | MEDIUM | WARN_PER_SOLAR_G_VALUE_NR_WINDOWS | g-value > 0.40 | Building Regs Part L / CIBSE Guide A | ADD to LABEL_DEFINITIONS.json with full threshold/standard/severity data
Windows | HIGH | WARN_BLE_WIN_VENT_AREA_WINDOWS | Ventilation area < 1/20 floor area | Building Regs Part F / BS EN 16798 | ADD to LABEL_DEFINITIONS.json with full threshold/standard/severity data
Wire | CRITICAL | WARN_ELC_WIRE_AMPACITY_MISSING | ELC_WIRE_SIZE_TXT empty — wire ampacity not specified | BS 7671 / IEE Wiring Regs 18th Ed | ADD to LABEL_DEFINITIONS.json with full threshold/standard/severity data

## 🔄 Name Reconciliation
Parameter Name Changes — Original (LABEL_DEFINITIONS) → New (xlsx v5.0) ¦ Same warning, renamed param
Category | Original (LD) Param | New (xlsx) Param | Severity | Notes
Stairs / Stair Runs | WARN_BLE_STAIR_RISE | WARN_BLE_STAIR_RISER_MM_STAIRS / _STAIR_RUNS | CRITICAL | Rise > 220mm — same check, suffixed
Stairs / Stair Runs | WARN_BLE_STAIR_GOING | WARN_BLE_STAIR_GOING_MM_STAIRS / _STAIR_RUNS | CRITICAL | Going < 220mm — same check, suffixed
Stairs / Stair Runs | WARN_BLE_STAIR_WIDTH_MM | WARN_BLE_STAIR_WIDTH_MM_STAIRS | CRITICAL | Width < 1000mm — same check, suffixed
Stairs / Stair Runs | WARN_BLE_STAIR_HEADROOM_MM | WARN_BLE_STAIR_HEADROOM_MM_STAIRS | MEDIUM | Headroom — same check, suffixed
Railings / Handrails | WARN_BLE_RAIL_HEIGHT_MM | WARN_BLE_RAILING_HEIGHT_MM_RAILINGS / _HANDRAILS | CRITICAL | Height < 1100mm — same check, entity-suffixed
Railings / Handrails | WARN_BLE_RAIL_LOAD_KN_M | WARN_BLE_RAILING_BALUSTER_RAILINGS / _INFILL | CRITICAL | Baluster/load check — split into two params
Structural Rebar | WARN_STR_RBR_COVER_MM | WARN_STR_REBAR_COVER_MM | CRITICAL | Cover check — minor name change
Structural Rebar | WARN_STR_RBR_LAP_LENGTH_MM | WARN_STR_REBAR_LAP_LENGTH_MM | HIGH | Lap length — minor name change
Conduits | WARN_ELC_CDT_FILL_RATIO | WARN_ELC_CDT_CBL_FILL_PCT_CONDUITS | HIGH | Fill ratio — expanded name with _PCT suffix
Cable Trays | WARN_ELC_CTR_FILL_RATIO | WARN_ELC_CTR_FILL_RATIO (same) | HIGH | No change — param present, check formula
Ducts | WARN_HVC_VEL_MPS_DUCTS | WARN_HVC_VEL_MPS_DUCTS (same) | HIGH | Same name but missing from xlsx — re-add
Structural Foundations | WARN_BLE_STRUCT_FDN_BEARING | WARN_STR_FDN_BEARING_KN_M2 | CRITICAL | Bearing check — renamed with unit suffix
Structural Foundations | WARN_STR_FDN_DEPTH_MM | WARN_STR_FDN_DEPTH_MM_FROST | CRITICAL | Depth check — narrowed to frost clause
Structural Framing | WARN_STR_BEAM_DEFLECTION | WARN_STR_BEAM_DEFLECTION_BEAMS | CRITICAL | Deflection — entity-suffixed
Structural Framing | WARN_STR_BEAM_SPAN_DEPTH | WARN_STR_BEAM_SPAN_DEPTH_BEAMS | HIGH | Span/depth ratio — entity-suffixed
Curtain Panels | WARN_BLE_CW_PANEL_U_VALUE | WARN_PER_THERM_U_VALUE_W_M2K_NR_CURTAIN | HIGH | U-value — moved to PER_ namespace
Windows | WARN_BLE_WINDOW_U_VALUE | WARN_PER_THERM_U_VALUE_W_M2K_NR_WINDOWS | HIGH | U-value — moved to PER_ namespace
Windows | WARN_BLE_WINDOW_SHGC | WARN_PER_SOLAR_G_VALUE_NR_WINDOWS | HIGH | SHGC — moved to PER_ namespace
Structural Area Reinforcement | WARN_STR_RBR_COVER_MM | WARN_STR_REBAR_COVER_MM_AREA | CRITICAL | Cover — entity-suffixed _AREA
Rooms | WARN_ASS_ROOM_AREA_MIN | WARN_BLE_ROOM_AREA_SQ_M_ROOMS | HIGH | Area check — namespace moved to BLE_
Rooms | WARN_ASS_ROOM_VENTILATION | WARN_BLE_ROOM_VENTILATION_ROOMS | HIGH | Ventilation — namespace moved to BLE_
Rooms | WARN_ASS_ROOM_HEIGHT_MM | WARN_BLE_HEADROOM_MM_NR_ROOMS | HIGH | Height/headroom — renamed